## About
Id | po.dca.autofit.compare
Name | DCA Auto-Fit Model Comparison
Description | Auto-fit Arps hyperbolic and Duong decline models to the same production data, then compare R² and EUR to select the best model. Arps works well for conventional reservoirs; Duong is better for unconventional (tight/shale) with linear flow. Model selection: Higher R² = better fit. If both fit well, compare EUR — Arps with b > 1 can overestimate reserves.
Category | Decline Curve Analysis
Type | worksheet
Tags | DCA, auto-fit, Arps, Duong, model-selection, EUR, R-squared, decline-curve
Workflow | - **Inputs**: Monthly production history (time in months, rate in bbl/month) - **Step 1**: Auto-fit Arps parameters (Qi, Di, b) and Duong parameters (q1, qInf, a, m) - **Step 2**: Compute fitted rates and R² for each model - **Step 3**: Calculate EUR to economic limit for each model - **Output**: Best model selection based on R² and EUR comparison
Website | petroleumoffice.com
Academic Program | petroleumoffice.com/academics

## Blueprint
DCA Auto-Fit Model Comparison
Settings
Economic Limit | 50 | bbl/month
Fitted Parameters
| Arps | Duong
Param 1 | 3178.5974 | 2741.0737
Param 2 | 0.13668 | 2.1937e-05
Param 3 | 0.77514 | 1.4644
Param 4 |  | 1.3527
R² | 0.99982 | 0.99526
EUR (bbl) | 62767.7457 | 66918.1142
Production History
Month | Rate (bbl/mo) | Arps Fit | Duong Fit
1 | 2800 | 2791.3601 | 2741.0738
3 | 2200 | 2226.4113 | 2353.6569
6 | 1700 | 1684.8111 | 1698.1455
9 | 1350 | 1339.8669 | 1316.7013
12 | 1100 | 1103.07 | 1073.0857
18 | 800 | 802.3285 | 780.6321
24 | 620 | 621.66 | 611.2356
30 | 500 | 502.4454 | 500.7283
36 | 420 | 418.5475 | 422.9882
48 | 310 | 309.3443 | 320.9788