## About
Id | po.eos.flash.calculation
Name | PT Flash Calculation
Description | Performs rigorous PT flash calculation for a ternary mixture (ethane, propane, n-pentane) using the property-array workflow: 1. Build property table using Component.Props (spills Tc, Pc, omega, Mw) 2. Run Flash with (T, P, zi, props, output) signature 3. Retrieve vapor fraction, liquid/vapor compositions, and K-values The Flash output arrays (x, y) can feed directly into subsequent calculations as composition inputs. Conditions: 320 K, 0.8 MPa - two-phase region for this mixture.
Category | Equation of State
Type | worksheet
Tags | EoS, flash, VLE, two-phase, equilibrium, phase-split
Website | petroleumoffice.com
Academic Program | petroleumoffice.com/academics

## Blueprint
PT Flash Calculation
Peng-Robinson EoS
Conditions
Temperature | 320 | K
Pressure | 800000 | Pa
Property Table
Component | Tc (K) | Pc (Pa) | omega | Mw (kg/mol) | zi
ethane | 305.32 | 4872000 | 0.099 | 0.03007 | 0.3
propane | 369.83 | 4248000 | 0.152 | 0.0441 | 0.4
n-pentane | 469.7 | 3370000 | 0.252 | 0.07215 | 0.3
Flash Results
Vapor Fraction (V) | 0.70953
Liquid Fraction (L) | 0.29047
Equilibrium Compositions
Component | Liquid (x) | Vapor (y)
ethane | 0.076536 | 0.39148
propane | 0.25814 | 0.45807
n-pentane | 0.66532 | 0.15045
K-Values (Ki=yi/xi)
Component | K-Value
ethane | 5.115
propane | 1.7745
n-pentane | 0.22612
Verification
Sum of x | 1
Sum of y | 1