## About
Id | po.eos.fluid.model.setup
Name | Fluid Model Setup
Description | Build a fluid property table combining database components, SCN (Single Carbon Number) pseudo-components, and mixture molecular weight. This is the foundational step for all EoS calculations. The property table (columns B:E) is referenced by all downstream calculations (Flash, BubbleP, Z-factor, etc.). Workflow: 1. Use Component.Props to look up database components (returns Tc, Pc, omega, Mw as a row) 2. Use SCN.Props for C7+ pseudo-components from the Katz-Firoozabadi table 3. Enter mole fractions in column F 4. Calculate mixture molecular weight
Category | Equation of State
Type | worksheet
Tags | EoS, components, properties, scn, fluid-model, setup
Website | petroleumoffice.com
Academic Program | petroleumoffice.com/academics

## Blueprint
Fluid Model Setup
Property Table
Component | Tc (K) | Pc (Pa) | omega | Mw (kg/mol) | zi
nitrogen | 126.2 | 3400000 | 0.037 | 0.02801 | 0.02
CO2 | 304.21 | 7383000 | 0.224 | 0.04401 | 0.01
methane | 190.56 | 4599000 | 0.011 | 0.01604 | 0.6
ethane | 305.32 | 4872000 | 0.099 | 0.03007 | 0.08
propane | 369.83 | 4248000 | 0.152 | 0.0441 | 0.05
n-butane | 425.12 | 3796000 | 0.2 | 0.05812 | 0.04
n-pentane | 469.7 | 3370000 | 0.252 | 0.07215 | 0.03
n-hexane | 507.6 | 3025000 | 0.301 | 0.08618 | 0.02
C7 (SCN) | 547.5556 | 3124014.3967 | 0.28 | 0.096 | 0.15
Mixture Properties
Sum zi | 1
Mixture Mw | 0.035848 | kg/mol