## About
Id | po.eos.kij.estimation
Name | Binary Interaction Parameters
Description | Estimates binary interaction parameters using available correlations: • Nikos (PR, temperature-dependent): for N2-HC, CO2-HC, CH4-HC pairs • Elliot-Daubert (SRK): for N2-HC, CO2-HC, H2S-HC, C1-heavy pairs • Chueh-Prausnitz: from critical volumes (individual pairs) The Kij.Matrix function generates a full N×N symmetric matrix that can be passed to Flash, BubbleP, and other calculation functions.
Category | Equation of State
Type | worksheet
Tags | EoS, kij, binary-interaction, Nikos, Elliot-Daubert, Chueh-Prausnitz
Website | petroleumoffice.com
Academic Program | petroleumoffice.com/academics

## Blueprint
kij Estimation
Binary Interaction Parameters
Property Table
Component | Tc (K) | Pc (Pa) | omega | Mw (kg/mol)
nitrogen | 126.2 | 3400000 | 0.037 | 0.02801
CO2 | 304.21 | 7383000 | 0.224 | 0.04401
methane | 190.56 | 4599000 | 0.011 | 0.01604
ethane | 305.32 | 4872000 | 0.099 | 0.03007
propane | 369.83 | 4248000 | 0.152 | 0.0441
Nikos (PR) at 350 K
| nitrogen | CO2 | methane | ethane | propane
kij matrix | 0 | 0 | 0 | -0.51649 | 0.12017
| 0 | 0 | 0 | 0.22377 | 0.16823
| 0 | 0 | 0 | -0.2101 | -0.098554
| -0.51649 | 0.22377 | -0.2101 | 0 | 0
| 0.12017 | 0.16823 | -0.098554 | 0 | 0
Elliot-Daubert (SRK)
| nitrogen | CO2 | methane | ethane | propane
kij matrix | 0 | 0 | 0 | 0.058794 | 0.088615
| 0 | 0 | 0 | 0.063843 | 0.050904
| 0 | 0 | 0 | 0 | 0
| 0.058794 | 0.063843 | 0 | 0 | 0
| 0.088615 | 0.050904 | 0 | 0 | 0
Chueh-Prausnitz
Individual Pair
Vc_methane (m3/mol) | 9.86e-05
Vc_ethane (m3/mol) | 0.0001455
kij (C1-C2) | 0.0062842