## About
Id | po.eos.separator.test
Name | Separator Test
Description | Demonstrates array composability by chaining Flash calculations in a two-stage separator: 1. Stage 1: Flash feed at separator conditions -> liquid and vapor 2. Stage 2: Flash Stage 1 liquid at stock-tank conditions -> final oil and gas The liquid composition output ("x") from Stage 1 feeds directly as the composition input ("zi") for Stage 2, demonstrating the array-in/array-out design.
Category | Equation of State
Type | worksheet
Tags | EoS, separator, multi-stage, flash, composability
Website | petroleumoffice.com
Academic Program | petroleumoffice.com/academics

## Blueprint
Separator Test
Two-Stage Separation
Property Table
Component | Tc (K) | Pc (Pa) | omega | Mw (kg/mol) | zi (feed)
methane | 190.56 | 4599000 | 0.011 | 0.01604 | 0.2
ethane | 305.32 | 4872000 | 0.099 | 0.03007 | 0.05
propane | 369.83 | 4248000 | 0.152 | 0.0441 | 0.1
n-butane | 425.12 | 3796000 | 0.2 | 0.05812 | 0.15
n-pentane | 469.7 | 3370000 | 0.252 | 0.07215 | 0.5
Stage 1: Separator
Temperature | 330 | K
Pressure | 3000000 | Pa
Vapor Fraction | 0.14126
Stage 1 Liquid (x) |  | Stage 1 Vapor (y)
0.11434 |  | 0.72075
0.044748 |  | 0.081927
0.10388 |  | 0.076405
0.16652 |  | 0.04955
0.57051 |  | 0.071365
Stage 2: Stock Tank
Temperature | 288.15 | K
Pressure | 101325 | Pa
Vapor Fraction | 0.6303
Stock Tank Oil (x) |  | Stock Tank Gas (y)
0.001172 |  | 0.18072
0.0028083 |  | 0.069348
0.023464 |  | 0.15105
0.11576 |  | 0.1963
0.8568 |  | 0.40259
Overall
Feed Mw | 0.053915 | kg/mol