## About
Id | po.esp.cable.analysis
Name | ESP Cable Voltage Drop Analysis
Description | Analyze ESP cable voltage drop, power loss, and sizing requirements. Critical for ensuring adequate voltage at the downhole motor. Key Considerations: • Voltage drop should not exceed 5% for optimal motor performance • Cable temperature affects resistance • Longer cables require larger AWG sizes
Category | Electric Submersible Pump
Type | worksheet
Tags | ESP, cable, voltage-drop, awg, electrical
Website | petroleumoffice.com
Academic Program | petroleumoffice.com/academics

## Blueprint
ESP Cable Analysis
Motor Data
Motor Horsepower | 150 | HP
Motor Voltage | 1200 | V
Motor Current | 45 | A
Cable Data
Cable Length | 7500 | ft
AWG Size | 4 | AWG
Cable Temperature | 250 | F
Cable Material | copper | -
Resistance Calculations
Resistance (per 1000ft) | 0.42203 | ohms/kft
Voltage Drop Analysis
Voltage Drop | 246.7036 | V
Voltage Drop (%) | 20.5586 | %
Status | Excessive - larger cable required | -
Power Loss Analysis
Power Loss | 19.2286 | kW
Power Loss (% of motor) | 17.1838 | %
Voltage Profile
Surface Voltage Required | 1446.7036 | V
Voltage at Motor | 1200 | V
AWG Comparison
AWG Size | Resistance | Voltage Drop
2 | 0.26582 | 155.3912
4 | 0.42203 | 246.7036
6 | 0.67278 | 393.2839