## About
Id | po.esp.dws.sizing
Name | Inverted ESP Sizing for a Downhole Water Sink
Description | Sizes an ESP that runs inverted in a downhole water sink or downhole water loop: water drained below the oil–water contact is pumped down through a packer and re-injected into the base of the same aquifer. Nothing is lifted to surface, so the system curve is drainage drawdown plus injection build-up plus friction. Design by rate, or by the sink wanted at the drainage perforations (rate = PI × sink). Returns the TDH split into sink head, injection head, static head and friction, the stage count, the drive frequency that delivers the design rate, the operating point, efficiency, brake horsepower, the sink it makes, motor loading and cooling, and the packer and shaft-thrust checks, with a performance chart. Parameters: • Q: Target water rate, drainage = injection (bbl/d) • sink: Target sink at the drainage perforations, 0 to design by rate (psi) • SG: Water specific gravity, not the psi/ft gradient (dimensionless) • P_drain, PI: Drainage zone static pressure (psi) and productivity index (bbl/d/psi) • P_inj, II: Injection zone static pressure, 0 for the same aquifer (psi), and injectivity index (bbl/d/psi) • ΔZ: Vertical distance from the drainage to the injection perforations (ft) • Pump curve: One stage at catalog frequency for water: rate, head and brake horsepower. The shipped curve is example data. Method: TDH(Q) = [(P_inj + Q/II) − (P_drain − Q/PI)] / (0.433 × SG) − ΔZ + friction(Q). In one connected aquifer the static terms cancel, so with II close to PI the pump needs about twice the sink head: it pays for the sink and for re-injecting the same water. Stages are set at catalog frequency; the frequency that delivers the design rate and the operating point at the design frequency are each found on a table, by linear interpolation between the two bracketing rows, with the affinity laws moving the curve with speed. Two checks flag an SG outside 0.90–1.30 (a psi/ft gradient typed as SG) and a static head between the zones beyond 5 ft (pressures and spacing that do not describe one connected aquifer). The functions the PO.ESP.* catalog lacks are defined as _PO.ESP.* LAMBDAs. The rate cases, the variable-speed chart and the guide are in the Inverted ESP Sizing workbook.
Category | Electric Submersible Pump
Type | worksheet
Tags | ESP, downhole-water-sink, inverted-esp, pump-sizing, TDH, system-curve, operating-point, BEP, water, injection
Website | petroleumoffice.com
Academic Program | petroleumoffice.com/academics

## Blueprint
Inverted ESP Sizing — Downhole Water Sink
Blue cells on yellow are inputs. The pump curve is EXAMPLE data: replace it with the vendor's single-stage curve.
Loop Hydraulics |  |  |  | Pump Curve — one stage at catalog frequency, water (EXAMPLE)
Target water rate (drainage = injection) | 3000 | bbl/d |  | Rate (bbl/d) | Head (ft/stage) | BHP (HP/stage) | Efficiency
Target sink at the drainage perforations (0 = design by rate) | 0 | psi |  | 0 | 52 | 0.8 | 0
Water specific gravity (not the psi/ft gradient) | 1.07 | — |  | 500 | 52.2 | 0.924 | 0.20722
Drainage zone static pressure | 3200 | psi |  | 1000 | 51.5 | 1.003 | 0.37667
Drainage productivity index | 10 | bbl/d/psi |  | 1500 | 50 | 1.081 | 0.50897
Injection zone static pressure (0 = same aquifer) | 3246 | psi |  | 2000 | 47.6 | 1.159 | 0.60258
Injectivity index (end-of-life value) | 8 | bbl/d/psi |  | 2500 | 44.4 | 1.234 | 0.65988
Vertical distance, drainage to injection perforations | 100 | ft |  | 3000 | 40.3 | 1.308 | 0.67808
Flow-path ID, pump discharge to injection perforations | 3.958 | in |  | 3500 | 35.4 | 1.378 | 0.6596
Flow-path length | 150 | ft |  | 4000 | 29.6 | 1.441 | 0.60276
Known TDH at the design rate (0 = loop hydraulics) | 0 | ft |  | 4500 | 23 | 1.491 | 0.50924
|  |  |  | 5000 | 15.5 | 1.509 | 0.37677
Pump, Drive and Motor |  |  |  | 5500 | 7.2 | 1.397 | 0.20795
Catalog curve frequency | 60 | Hz
Design frequency (0 = solve for the design rate) | 0 | Hz
Stages installed (0 = minimum at catalog frequency) | 0 | stages
Recommended range, minimum rate | 2200 | bbl/d
Recommended range, maximum rate | 3800 | bbl/d
Motor nameplate power at catalog frequency | 60 | HP
Motor sizing safety factor | 1.1 | —
Motor OD | 5.62 | in
Casing (or shroud) ID at the motor | 6.276 | in
Water temperature at the motor | 180 | degF
Pump shaft diameter | 0.875 | in
Packer differential pressure rating | 5000 | psi
Loop Hydraulics at the Design Rate
Design basis | Target rate
Design water rate | 3000 | bbl/d
Drainage sink: drawdown (Q / PI) | 300 | psi
Injection pressure build-up (Q / II) | 375 | psi
Water pressure gradient (0.433 × SG) | 0.4632 | psi/ft
Injection zone static pressure used | 3246 | psi
SG check | OK
Same-aquifer check | OK
TDH at the Design Rate, in Feet of Water
Sink head (drainage drawdown) | 647.6636 | ft
Injection head (build-up) | 809.5794 | ft
Static head between zones | -0.69159 | ft
Flow-path friction | 1.0814 | ft
TDH from loop hydraulics (sum of the four above) | 1457.6328 | ft
Design TDH (the known TDH when one is set) | 1457.6328 | ft
Share of the rate-driven head that makes the sink | 0.44444
The pump pays for both ends of the loop: with II close to PI the design TDH is about twice the sink head.
Pump Sizing at Catalog Frequency
Best efficiency point (BEP) rate | 2997.5 | bbl/d
Efficiency at BEP | 0.67808
Head per stage at the design rate | 40.3 | ft/stage
Stages required (exact) | 36.1695 | stages
Stages installed | 37 | stages
Operating Point at the Design Frequency
Frequency that delivers the design rate | 59.4913 | Hz
Design frequency (solved unless set above) | 59.4913 | Hz
Operating rate | 2999.6728 | bbl/d
TDH at the operating point | 1457.4737 | ft
Rate as % of BEP at this speed | 1.0093
Range check | Within recommended range
Pump efficiency | 0.67802
Brake horsepower | 50.6191 | HP
Pump differential pressure | 675.1069 | psi
Sink at the operating point (drainage drawdown) | 299.9673 | psi
Motor and Inverted Service
Minimum motor power (BHP × safety factor) | 55.681 | HP
Motor load at the design frequency | 0.85087
Load status | Optimal loading
Velocity past the motor | 4.5742 | ft/s
Cooling check | OK (1 ft/s or more)
Estimated motor temperature | 192.6548 | degF
Packer check (pump ΔP acting from below) | Within rating
Hydraulic thrust on the pump shaft | 405.9556 | lbf
Calculation Tables (nothing to edit below)
System-curve rate coefficient | 0.48575 | ft per bbl/d
Rate grid upper bound | 5500 | bbl/d
System Curve and Pump Head on a Rate Grid (design frequency)
Rate (bbl/d) | System TDH (ft) | Pump head (ft) | Pump − system (ft) | Crossing (bbl/d)
0 | -0.69159 | 1891.5163 | 1892.2079
110 | 52.743 | 1894.6493 | 1841.9063
220 | 106.1815 | 1897.3104 | 1791.1289
330 | 159.6234 | 1899.0278 | 1739.4045
440 | 213.0684 | 1899.3296 | 1686.2612
550 | 266.5165 | 1897.7576 | 1631.2411
660 | 319.9676 | 1894.1792 | 1574.2117
770 | 373.4215 | 1888.7932 | 1515.3717
880 | 426.8782 | 1881.8132 | 1454.935
990 | 480.3377 | 1873.453 | 1393.1153
1100 | 533.7998 | 1863.869 | 1330.0692
1210 | 587.2647 | 1852.9789 | 1265.7143
1320 | 640.7321 | 1840.6383 | 1199.9062
1430 | 694.2022 | 1826.7025 | 1132.5004
1540 | 747.6748 | 1811.0321 | 1063.3574
1650 | 801.1499 | 1793.6136 | 992.4637
1760 | 854.6275 | 1774.5664 | 919.9389
1870 | 908.1076 | 1754.0166 | 845.909
1980 | 961.5901 | 1732.0902 | 770.5
2090 | 1015.0751 | 1708.8751 | 693.8
2200 | 1068.5625 | 1684.2953 | 615.7328
2310 | 1122.0523 | 1658.2299 | 536.1776
2420 | 1175.5445 | 1630.5581 | 455.0136
2530 | 1229.039 | 1601.163 | 372.1239
2640 | 1282.5359 | 1570.0375 | 287.5016
2750 | 1336.0351 | 1537.2945 | 201.2594
2860 | 1389.5366 | 1503.0531 | 113.5164
2970 | 1443.0405 | 1467.4321 | 24.3917 | 2999.6728
3080 | 1496.5466 | 1430.516 | -66.0305
3190 | 1550.055 | 1392.2325 | -157.8225
3300 | 1603.5656 | 1352.4648 | -251.1009
3410 | 1657.0786 | 1311.0961 | -345.9824
3520 | 1710.5937 | 1268.0133 | -442.5805
3630 | 1764.1111 | 1223.2044 | -540.9067
3740 | 1817.6307 | 1176.7728 | -640.8579
3850 | 1871.1525 | 1128.8282 | -742.3244
3960 | 1924.6766 | 1079.4799 | -845.1967
4070 | 1978.2028 | 1028.8105 | -949.3922
4180 | 2031.7312 | 976.7747 | -1054.9564
4290 | 2085.2618 | 923.2895 | -1161.9723
4400 | 2138.7945 | 868.2717 | -1270.5228
4510 | 2192.3294 | 811.6394 | -1380.69
4620 | 2245.8665 | 753.3398 | -1492.5266
4730 | 2299.4057 | 693.3554 | -1606.0503
4840 | 2352.947 | 631.6702 | -1721.2768
4950 | 2406.4904 | 568.2685 | -1838.2219
5060 | 2460.036 | 503.1883 | -1956.8477
5170 | 2513.5837 | 436.7327 | -2076.851
5280 | 2567.1335 | 369.2864 | -2197.8472
5390 | 2620.6854 | 301.2338 | -2319.4516
5500 | 2674.2394 | 0 | -2674.2394
Frequency That Delivers the Design Rate (installed stages)
Frequency (Hz) | Pump head at the design rate (ft) | Crossing (Hz)
30 | 0
31 | 0
32 | 0
33 | 89.194
34 | 126.8049
35 | 166.003
36 | 206.46
37 | 247.9298
38 | 290.3739
39 | 333.8018
40 | 378.2222
41 | 423.6482
42 | 470.1117
43 | 517.6464
44 | 566.2832
45 | 616.05
46 | 666.9632
47 | 719.0016
48 | 772.1369
49 | 826.3431
50 | 881.5962
51 | 937.8742
52 | 995.158
53 | 1053.4497
54 | 1112.7673
55 | 1173.1279
56 | 1234.5477
57 | 1297.0414
58 | 1360.6229
59 | 1425.3051 | 59.4913
60 | 1491.1
61 | 1558.0153
62 | 1626.0439
63 | 1695.1759
64 | 1765.4018
65 | 1836.7127
66 | 1909.1005
67 | 1982.5571
68 | 2057.0754
69 | 2132.6484
70 | 2209.2695
71 | 2286.9327
72 | 2365.632
73 | 2445.3638
74 | 2526.1315
75 | 2607.9402
Pump Curve at the Design Frequency (installed stages)
Rate (bbl/d) | Head (ft) | Efficiency
0 | 1891.5163 | 0
495.7612 | 1898.7913 | 0.20722
991.5223 | 1873.3286 | 0.37667
1487.2835 | 1818.7656 | 0.50897
1983.0447 | 1731.4649 | 0.60258
2478.8059 | 1615.0639 | 0.65988
2974.567 | 1465.9251 | 0.67808
3470.3282 | 1287.6861 | 0.6596
3966.0894 | 1076.7093 | 0.60276
4461.8506 | 836.6322 | 0.50924
4957.6117 | 563.8174 | 0.37677
5453.3729 | 261.9023 | 0.20795
Chart Markers
Marker | Rate (bbl/d) | Head (ft)
Operating point | 2999.6728 | 1457.4737
BEP at the design frequency | 2972.0882 | 1466.7433
Minimum rate, axis | 2181.3492 | 0
Minimum rate, pump curve | 2181.3492 | 1688.5642
Maximum rate, axis | 3767.7849 | 0
Maximum rate, pump curve | 3767.7849 | 1164.801