## About
Id | po.esp.gas.handling
Name | ESP Gas Handling Analysis
Description | Analyze gas handling requirements for ESP systems. Calculate void fraction and evaluate need for gas separators. Gas Handling Guidelines: • Void fraction < 10%: Standard pump OK • Void fraction 10-25%: Gas handling pump recommended • Void fraction > 25%: Gas separator required
Category | Electric Submersible Pump
Type | worksheet
Tags | ESP, gas, void-fraction, separator, gas-interference
Website | petroleumoffice.com
Academic Program | petroleumoffice.com/academics

## Blueprint
ESP Gas Handling Analysis
Production Data
Oil Rate | 1200 | BPD
Water Rate | 800 | BPD
GOR | 450 | scf/STB
Solution GOR (at intake) | 280 | scf/STB
PVT Properties
Oil FVF | 1.18 | RB/STB
Water FVF | 1.02 | RB/STB
Gas FVF | 0.0085 | RB/scf
Free Gas Calculation
Free Gas Rate | 1734 | rcf/d
Free Gas Rate (bbl) | 308.8386 | bbl/d
Total Liquid Rate | 2232 | bbl/d
Void Fraction Analysis
Void Fraction (simple) | 0.12155 | fraction
Void Fraction (full) | 0.12154 | fraction
Void Fraction (%) | 12.1542 | %
Recommendation | Gas separator recommended | -
Mixture Density
Liquid Density | 55 | lb/ft3
Gas Density | 2.5 | lb/ft3
Mixture Density | 48.619 | lb/ft3
Turpin Analysis
Intake Pressure | 1200 | psia
Bubble Point Pressure | 2100 | psia
Turpin Factor | 0.80102 | -
Gas Separator Analysis
Separator Type | rotary | -
Separator Efficiency | 0.62846 | fraction
Void After Separator | 0.045158 | fraction
Void After Separator (%) | 4.5158 | %