## About
Id | po.esp.motor.selection
Name | ESP Motor Selection and Sizing
Description | Select and size ESP motors based on pump requirements. Includes load factor analysis and temperature rise calculations. Motor Sizing Guidelines: • Load factor should be 70-100% for optimal efficiency • Temperature rise must be within motor rating • Safety factor typically 10% above calculated requirement
Category | Electric Submersible Pump
Type | worksheet
Tags | ESP, motor, sizing, load-factor, electrical
Website | petroleumoffice.com
Academic Program | petroleumoffice.com/academics

## Blueprint
ESP Motor Selection
Pump Requirements
Brake Horsepower Required | 85 | HP
Safety Factor | 1.1 | -
Motor Sizing
Motor HP Required | 93.5 | HP
Motor Rating Selected | 100 | HP
Electrical Data
Motor Voltage | 1500 | V
Motor Efficiency | 0.85 | fraction
Power Factor | 0.82 | -
Current Calculations
Motor Current | 41.1959 | A
Power (kW) | 87.7647 | kW
Load Analysis
Load Factor | 0.85 | fraction
Load Factor (%) | 85 | %
Load Status | Optimal loading | -
Efficiency at Load
Actual Efficiency | 0.85 | fraction
Efficiency (%) | 85 | %
Thermal Analysis
Fluid Temperature | 180 | F
Flow Rate | 1500 | BPD
Motor OD | 4.56 | in
Temperature Rise | 209.0758 | F
Voltage Options
Calculated Voltage | 1480 | V
Nearest Standard Voltage | 1000 | V