## About
Id | po.esp.operating.point
Name | ESP Operating Point Analysis
Description | Determine the ESP operating point by intersecting the pump performance curve (head vs rate) with the system curve (TDH vs rate). Size the pump (number of stages), check BEP proximity, and calculate motor requirements. The operating point must fall within the pump's recommended range for reliable operation. Design check: Operating rate should be 80-120% of BEP rate. Operating below minimum rate causes downthrust damage; above maximum causes upthrust and cavitation.
Category | Electric Submersible Pump
Type | worksheet
Tags | ESP, operating-point, pump-curve, TDH, system-curve, BEP, staging, motor
Workflow | - **Inputs**: Well data (TVD, WHP, Pr, PI), pump curve data (Q, Head, Efficiency) - **Step 1**: Compute TDH at several flow rates using system curve - **Step 2**: Find pump head per stage and efficiency at each rate from performance curve - **Step 3**: Size pump (stages), calculate power, check operating range - **Output**: Operating point, pump sizing, motor selection
Website | petroleumoffice.com
Academic Program | petroleumoffice.com/academics

## Blueprint
ESP Operating Point Analysis
Well Data
Pump Setting Depth (TVD) | 6000 | ft
Wellhead Pressure (WHP) | 150 | psia
Reservoir Pressure (Pr) | 2500 | psia
Productivity Index (PI) | 3 | STB/D/psi
Fluid SG | 0.9 | dimensionless
Tubing ID | 2.992 | in
Tubing Length | 6200 | ft
Pump Curve Data
Q (bbl/D) | 500 | 1000 | 1500 | 2000 | 2500
Head (ft/stg) | 32 | 30 | 27 | 22 | 15
Efficiency (frac) | 0.35 | 0.5 | 0.58 | 0.55 | 0.4
System Analysis
Q (bbl/D) | Hfric (ft) | TDH (ft) | Head/stg (ft) | Eff (frac) | Stages
500 | 6.3378 | 402.4489 | 32 | 0.35 | 13
1000 | 22.8478 | 846.7367 | 30 | 0.5 | 29
1500 | 48.3742 | 1300.0409 | 27 | 0.58 | 49
2000 | 82.3665 | 1761.8109 | 22 | 0.55 | 81
2500 | 124.4612 | 2231.6835 | 15 | 0.4 | 149
Key Results
BEP Rate (bbl/D) | 1638 | bbl/D
BEP Efficiency | 0.58438 | fraction
Hydraulic HP at BEP | 14.0596 | HP
Brake HP at BEP | 24.0589 | HP
Motor HP (1.1x safety) | 26.4648 | HP