## About
Id | po.esp.pump.sizing
Name | ESP Pump Sizing and Selection
Description | Calculate ESP pump sizing requirements including hydraulic horsepower, brake horsepower, number of stages, and discharge pressure. Design Steps: • Calculate hydraulic horsepower from flow rate and TDH • Determine brake horsepower based on pump efficiency • Calculate required number of stages • Verify discharge pressure
Category | Electric Submersible Pump
Type | worksheet
Tags | ESP, pump, sizing, stage, hydraulic-horsepower
Website | petroleumoffice.com
Academic Program | petroleumoffice.com/academics

## Blueprint
ESP Pump Sizing
Well Data
Flow Rate | 1500 | BPD
Total Dynamic Head (TDH) | 6500 | ft
Specific Gravity | 0.92 | -
Pump Catalog Data
Head per Stage | 28 | ft/stage
Power per Stage | 0.45 | HP/stage
Pump Efficiency | 0.62 | fraction
Hydraulic Calculations
Hydraulic HP | 65.804 | HP
Brake HP | 106.1354 | HP
Stage Calculations
Stages Required (exact) | 232.1429 | stages
Stages Required (rounded) | 233 | stages
Actual Total Head | 6524 | ft
Total Power Required | 104.85 | HP
Efficiency Check
Calculated Efficiency | 0.62 | fraction
Efficiency (%) | 62 | %
Pressure Calculations
Intake Pressure | 800 | psia
Discharge Pressure | 3398.303 | psia
Pressure Boost | 2598.303 | psi