## About
Id | po.esp.system.design
Name | ESP System Design - TDH Calculation
Description | Complete ESP system design calculating Total Dynamic Head (TDH) and all head components. TDH Components: • Net lift (pump setting depth minus dynamic fluid level) • Wellhead pressure (converted to head) • Friction losses in tubing • Minus intake pressure head (from reservoir)
Category | Electric Submersible Pump
Type | worksheet
Tags | ESP, tdh, system-design, nodal-analysis, friction
Website | petroleumoffice.com
Academic Program | petroleumoffice.com/academics

## Blueprint
ESP System Design - TDH
Well Configuration
Pump Setting Depth (TVD) | 6800 | ft
Tubing ID | 2.992 | in
Tubing Length | 7200 | ft
Fluid Properties
Specific Gravity | 0.95 | -
Flow Rate | 1800 | BPD
Pressure Data
Wellhead Pressure | 150 | psi
Reservoir Pressure | 2800 | psi
Productivity Index | 2.5 | BPD/psi
Pressure Calculations
Drawdown | 720 | psi
Flowing BHP | 2080 | psi
Pump Intake Pressure | 1363.4632 | psi
Head Components
Static Head (TVD) | 6800 | ft
Wellhead Pressure (as head) | 364.7368 | ft
Friction Head | 78.7118 | ft
Intake Pressure (as head) | 3315.3684 | ft
Dynamic Fluid Level
Submergence | 3315.3684 | ft
Dynamic Fluid Level | 3484.6316 | ft (from surface)
Net Lift | 3315.3684 | ft
Total Dynamic Head
TDH (Full Calculation) | 3928.0803 | ft
TDH Components Sum | 3928.0803 | ft
Head Summary
Component | Head (ft) | % of TDH
Net Lift (TVD - Intake) | 3484.6316 | 88.7108
Wellhead Pressure | 364.7368 | 9.2854
Friction Loss | 78.7118 | 2.0038