## About
Id | po.fa.erosion.analysis
Name | Erosion Velocity Analysis
Description | Erosion velocity analysis using API RP 14E methodology. Calculates erosional velocity limit, actual mixture velocity, erosion ratio, and risk classification for multiphase pipelines. Parameters: • rho_g: Gas density at flowing conditions (lb/ft³) • rho_L: Liquid density (lb/ft³) • lambda_g: Gas void fraction (0-1) • Qg: Gas volumetric rate (ft³/s) • QL: Liquid volumetric rate (ft³/s) • ID: Pipe internal diameter (in) • C: API 14E C factor (100 for continuous, 125 for intermittent)
Category | Flow Assurance
Type | worksheet
Tags | erosion, API-14E, velocity, flow-assurance, pipe-sizing
Website | petroleumoffice.com
Academic Program | petroleumoffice.com/academics

## Blueprint
Erosion Velocity Analysis
Fluid Properties
Gas Density (rho_g) | 3.5 | lb/ft³
Liquid Density (rho_L) | 55 | lb/ft³
Gas Void Fraction | 0.85 | fraction
Flow Rates
Gas Rate (Qg) | 2.5 | ft³/s
Liquid Rate (QL) | 0.15 | ft³/s
Pipe ID | 4 | in
Design Parameters
C Factor | 100 |  | (API 14E)
Results
Mixture Density | 47.275 | lb/ft³
Erosional Velocity | 14.544 | ft/s
Actual Velocity | 30.3668 | ft/s
Erosion Ratio (V/Ve) | 2.0879
Risk Classification | High Risk - Redesign Required
Min Safe Diameter | 5.7799 | in