## About
Id | po.fa.integrated.assessment
Name | Integrated Flow Assurance Assessment
Description | Integrated flow assurance assessment combining hydrate, corrosion, and erosion risk evaluation. Provides a comprehensive view of flow assurance challenges for production systems. Parameters: • Hydrate: Formation temperature, operating temperature • Corrosion: Pressure, CO2 content, temperature • Erosion: Fluid densities, flow rates, pipe diameter
Category | Flow Assurance
Type | worksheet
Tags | flow-assurance, hydrate, corrosion, erosion, risk, integrated
Website | petroleumoffice.com
Academic Program | petroleumoffice.com/academics

## Blueprint
Integrated FA Assessment
System Parameters
Pressure | 2000 | psia
Temperature | 120 | °F
CO2 Content | 0.03 | mol frac
Hydrate Formation Temp | 68 | °F
Gas Density | 4.2 | lb/ft³
Liquid Density | 52 | lb/ft³
Gas Void Fraction | 0.8 | fraction
Gas Rate | 3 | ft³/s
Liquid Rate | 0.2 | ft³/s
Pipe ID | 6 | in
Hydrate Risk
Subcooling | -52 | °F
Hydrate Status | SAFE
Methanol Required | 0 | wt%
Corrosion Risk
CO2 Partial Pressure | 60 | psi
Corrosion Rate | 8.003 | mm/yr
Corrosion Severity | Severe
Erosion Risk
Mixture Density | 42.44 | lb/ft³
Erosional Velocity | 15.3501 | ft/s
Actual Velocity | 16.2975 | ft/s
Erosion Ratio | 1.0617
Erosion Risk | High Risk - Redesign Required