## About
Id | po.frac.pkn.geometry
Name | PKN Fracture Geometry Analysis
Description | Calculate PKN (Perkins-Kern-Nordgren) fracture geometry for vertically confined fractures. Key Considerations: • PKN model applies when fracture height is much less than length (Hf << Lf) • Assumes elliptical cross-section with plane strain in vertical planes • Valid for Newtonian fluids in laminar flow • No fluid loss version assumes early time (t_D < 0.01)
Category | Hydraulic Fracturing
Type | worksheet
Tags | frac, pkn, fracture, geometry, width, length
Website | petroleumoffice.com
Academic Program | petroleumoffice.com/academics

## Blueprint
PKN Fracture Geometry
Input Data
Injection Rate (Q) | 30 | bbl/min
Fluid Viscosity (mu) | 100 | cp
Fracture Height (h) | 100 | ft
Young's Modulus (E) | 3000000 | psi
Shear Modulus (G) | 1200000 | psi
Poisson's Ratio (nu) | 0.25
Pumping Time (t) | 60 | min
Geometry Results
Fracture Half-Length | 24.1061 | ft
Fracture Width (PK) | 0.14973 | inches
Width No Loss | 1.2694 | inches
Average Width | 0.1176 | inches
Pressure & Volume
Net Pressure | 199.643 | psi
Fracture Volume (1 wing) | 2.805 | bbl
Total Fluid Pumped | 1800 | bbl