## About
Id | po.frac.proppant.settling
Name | Proppant Settling Analysis
Description | Analyze proppant settling behavior for hydraulic fracturing treatment design. Key Considerations: • Stokes law valid for Re_p < 0.1 (low Reynolds number) • Hindered settling accounts for particle concentration effects • Wall effects significant when particle diameter approaches fracture width • Transport ratio > 2 recommended for good proppant placement
Category | Hydraulic Fracturing
Type | worksheet
Tags | frac, proppant, settling, Stokes, transport
Website | petroleumoffice.com
Academic Program | petroleumoffice.com/academics

## Blueprint
Proppant Settling Analysis
Proppant Properties
Particle Diameter (dp) | 0.02 | inches
Proppant Density | 22 | lb/gal
Proppant Volume Fraction | 0.15 | fraction
Fluid Properties
Fluid Density | 9 | lb/gal
Fluid Viscosity | 200 | cp
Fracture Properties
Fracture Width | 0.3 | inches
Horizontal Velocity | 50 | ft/min
Settling Calculations
Stokes Velocity | 0.21556 | ft/min
Wall Correction Factor | 0.86035
Velocity with Wall Effect | 0.18546 | ft/min
Hindered Settling Velocity | 0.087104 | ft/min
Transport Analysis
Transport Ratio | 574.0249
Transport Time (1000 ft) | 20 | min
Settling Distance | 1.7421 | ft