## About
Id | po.gl.injection.pressure
Name | Injection Pressure Profile
Description | Injection gas pressure profile calculations. Determines gas gradient in the annulus and calculates injection pressure at various depths for gas lift system design. Parameters: • Ps: Surface injection pressure (psi) • SG: Gas specific gravity (air = 1.0) • P_avg: Average pressure (psia) • T_avg: Average temperature (°R) • Z: Gas compressibility factor
Category | Gas Lift
Type | worksheet
Tags | gas-lift, injection, pressure, gradient, artificial-lift
Website | petroleumoffice.com
Academic Program | petroleumoffice.com/academics

## Blueprint
Injection Pressure Profile
Surface Conditions
Surface Pressure (Ps) | 1000 | psi
Gas Specific Gravity | 0.7
Average Conditions
Average Pressure | 1100 | psia
Average Temperature | 600 | °R
Z-Factor | 0.9
Gas Gradient | 0.0026765 | psi/ft
Pressure at Depth
Depth (ft) | Injection Pressure (psi)
0 | 1000
2000 | 1005.3529
4000 | 1010.7059
6000 | 1016.0588
8000 | 1021.4117