## About
Id | po.ipr.fetkovich.curve
Name | Fetkovich IPR Curve
Description | Construct an IPR curve using the Fetkovich backpressure equation. This empirical method works for both single-phase and two-phase flow by fitting well test data to Qo = C(Pr² - Pwf²)ⁿ. Key Considerations: • Flow exponent n ranges from 0.5 (turbulent) to 1.0 (laminar) • Typical values are 0.7-0.9 for solution gas drive reservoirs • C and n are determined from multi-rate well test data • AOF (Absolute Open Flow) is the theoretical maximum rate at Pwf = 0
Category | Inflow Performance Relationship
Type | worksheet
Tags | IPR, Fetkovich, backpressure, oil, inflow, curve, aof
Website | petroleumoffice.com
Academic Program | petroleumoffice.com/academics

## Blueprint
Fetkovich IPR Curve
Inputs
Reservoir Pressure | 3000 | psia
Performance Coefficient (C) | 0.0015 | STB/(d·psi^2n)
Flow Exponent (n) | 0.85 | dimensionless
Maximum Flow Rate
AOF (Qmax at Pwf=0) | 1222.3551 | STB/d
IPR Curve Construction
Pwf (psia) | q (STB/d) | Pwf/Pres | q/qmax
3000 | 0 | 1 | 0
2700 | 297.9463 | 0.9 | 0.24375
2400 | 512.9258 | 0.8 | 0.41962
2100 | 689.6552 | 0.7 | 0.5642
1800 | 836.47 | 0.6 | 0.68431
1500 | 957.1929 | 0.5 | 0.78307
1200 | 1053.9859 | 0.4 | 0.86226
900 | 1128.1909 | 0.3 | 0.92296
600 | 1180.6684 | 0.2 | 0.9659
300 | 1211.9573 | 0.1 | 0.99149
0 | 1222.3551 | 0 | 1
Summary
Operating Point (Pwf=1500) | 957.1929 | STB/d
Drawdown at Operating | 1500 | psi