## About
Id | po.ipr.gas.deliverability
Name | Gas Well Deliverability
Description | Gas well deliverability analysis comparing Darcy flow (low rate) with non-Darcy flow that includes turbulence effects at high rates. The non-Darcy coefficient D accounts for inertial resistance near the wellbore. Parameters: • Pres: Reservoir pressure (psia) • k: Permeability (md) • h: Net pay thickness (ft) • T: Temperature (°R) • D: Non-Darcy coefficient (1/Mscf/d)
Category | Inflow Performance Relationship
Type | worksheet
Tags | IPR, gas, deliverability, non-Darcy, turbulence, backpressure
Website | petroleumoffice.com
Academic Program | petroleumoffice.com/academics

## Blueprint
Gas Well Deliverability Analysis
Reservoir Properties
Reservoir Pressure | 3000 | psia
Permeability | 50 | md
Net Pay | 100 | ft
Temperature | 620 | °R (160°F)
Drainage Radius | 1500 | ft
Wellbore Radius | 0.354 | ft
Skin Factor | 2 | -
Gas Viscosity | 0.02 | cp
Gas Z-factor | 0.85 | -
Gas Specific Gravity | 0.7 | -
Non-Darcy Coefficient
D (calculated) | 4.0116e-05 | 1/Mscf/d
Deliverability Comparison
Pwf (psia) | Darcy Rate (Mscf/d) | Non-Darcy Rate (Mscf/d) | Rate Reduction (%)
2800 | 40246.6949 | 35099.4716 | 0.12789
2500 | 95412.4233 | 73091.7089 | 0.23394
2000 | 173477.1334 | 116637.699 | 0.32765
1500 | 234194.13 | 145610.1527 | 0.37825
1000 | 277563.4134 | 164502.0202 | 0.40734
500 | 303584.9834 | 175256.8516 | 0.42271
0 | 312258.84 | 178755.678 | 0.42754
Summary
AOF (Darcy) | 312258.84 | Mscf/d
AOF (Non-Darcy) | 178755.678 | Mscf/d
Turbulence Impact at AOF | 42.754 | %