## About
Id | po.ipr.horizontal.compare
Name | Horizontal Well PI Comparison
Description | Compare horizontal well productivity index calculations using different correlations. Useful for understanding the sensitivity of PI estimates to the chosen method. Methods: • Joshi (1988): Most commonly used, assumes ellipsoidal drainage • Borisov (1964): Early USSR work, simpler formulation • Giger-Reiss-Jourdan (1984): French approach, considers anisotropy • Renard-Dupuy (1991): Improved treatment of vertical permeability • Economides (1994): Unified model for rectangular drainage, full 3D anisotropy
Category | Inflow Performance Relationship
Type | worksheet
Tags | IPR, horizontal, productivity, comparison, Joshi, Borisov, Renard, Economides
Website | petroleumoffice.com
Academic Program | petroleumoffice.com/academics

## Blueprint
Horizontal Well PI Comparison
Inputs
Horizontal Length | 2000 | ft
Reservoir Thickness | 50 | ft
Horizontal Permeability | 100 | md
Vertical Permeability | 10 | md
Drainage Radius | 1500 | ft
Wellbore Radius | 0.354 | ft
Oil Viscosity | 1.5 | cp
Formation Volume Factor | 1.2 | rb/stb
Economides Inputs
Xe (along well) | 2658.6808 | ft | (equivalent square drainage)
Ye (perpendicular) | 2658.6808 | ft
Productivity Index by Method
Method | PI (stb/d/psi) | Relative to Joshi
Joshi | 9.0671 | 1
Borisov | 16.7173 | 1.8437
Giger-Reiss-Jourdan | 8.7055 | 0.96012
Renard-Dupuy | 14.2118 | 1.5674
Economides (Centered) | 6.5931 | 0.72714
Sensitivity to Horizontal Length
L (ft) | Joshi | Borisov | GRJ | Renard-Dupuy | Economides
1000 | 5.016 | 10.099 | 4.9825 | 8.3672 | 3.2896
1500 | 7.0054 | 13.1987 | 6.8699 | 11.1715 | 4.555
2000 | 9.0671 | 16.7173 | 8.7055 | 14.2118 | 6.5931
2500 | 11.2938 | 20.9728 | 10.5314 | 17.6665 | 11.0535