## About
Id | po.mbe.aquifer.fetkovich
Name | Fetkovich Aquifer Model
Description | Calculate water influx using the Fetkovich pseudo-steady state aquifer model. This simplified approach treats the aquifer as a tank with a productivity index. Fetkovich Model: • Assumes pseudo-steady state flow • Aquifer characterized by Wei (max water) and J (productivity) • Suitable for finite aquifers
Category | Material Balance Equation
Type | worksheet
Tags | MBE, aquifer, Fetkovich, water-influx, pseudo-steady
Website | petroleumoffice.com
Academic Program | petroleumoffice.com/academics

## Blueprint
Fetkovich Aquifer Model
Aquifer Properties
Aquifer Permeability | 50 | mD
Aquifer Thickness | 100 | ft
Aquifer Porosity | 0.22 | fraction
Total Compressibility | 8e-06 | 1/psi
Encroachment Angle | 180 | degrees
Reservoir Radius | 5000 | ft
Aquifer Outer Radius | 25000 | ft
Water Viscosity | 0.5 | cP
Initial Aquifer Pressure | 4200 | psia
Aquifer Characterization
Initial Water Volume | 3692700180.533 | RB
Wi in MMRB | 3692.7002 | MMRB
Max Encroachable Water | 124074726.0659 | RB
Wei in MMRB | 124.0747 | MMRB
Productivity Index (J) | 21.9953 | RB/d/psi
Water Influx Scenarios
Cumulative We (RB) | Avg Aquifer Pressure (psia) | Influx Rate (RB/d)
0 | 4200 | 2199.5257
5000000 | 4030.7472 | 676.2916
10000000 | 3861.4943 | 0
20000000 | 3522.9886 | 0
40000000 | 2845.9773 | 0
Pressure Drop Analysis
Reservoir Pressure (psia) | Avg Aquifer Pressure (psia) | Influx Rate at pa=4100 (RB/d)
4100 | 4100 | 0
4000 | 4050 | 1099.7628
3900 | 4000 | 2199.5257
3800 | 3950 | 3299.2885