## About
Id | po.mbe.aquifer.matching
Name | Aquifer Model Matching
Description | Estimate cumulative water influx using the Fetkovich aquifer model and match aquifer parameters (permeability, outer radius) to observed pressure-production data. The Fetkovich model uses a productivity index (J) and maximum encroachable water (Wei) to compute stepwise water influx. Diagnostic: If standard MBE without water influx gives declining OOIP estimates, the reservoir has water drive. Matching the aquifer model stabilizes the OOIP.
Category | Material Balance Equation
Type | worksheet
Tags | MBE, aquifer, water-influx, Fetkovich, water-drive, matching, reservoir
Workflow | - **Inputs**: Aquifer geometry (h, ra, rr, θ, φ), fluid (ct, μw), pressure history - **Step 1**: Compute aquifer volume (Wi), PI (J), and max influx (Wei) - **Step 2**: At each time step, compute water influx rate and cumulative We - **Step 3**: Track average aquifer pressure decline - **Output**: Stepwise water influx table for MBE input
Website | petroleumoffice.com
Academic Program | petroleumoffice.com/academics

## Blueprint
Aquifer Model Matching
Aquifer Properties
Permeability (K) | 50 | mD
Thickness (h) | 50 | ft
Porosity (φ) | 0.2 | fraction
Outer Radius (ra) | 15000 | ft
Reservoir Radius (rr) | 3000 | ft
Encroachment Angle (θ) | 360 | degrees
Total Compress. (ct) | 7e-06 | 1/psi
Water Viscosity (μw) | 0.5 | cP
Initial Pressure (Pi) | 4000 | psia
Computed Aquifer Params
Wi (bbl) | 1208520059.0835 | bbl
J (bbl/D/psi) | 21.9953 | bbl/D/psi
Wei (bbl) | 33838561.6543 | bbl
Stepwise Water Influx
Time (days) | Pr (psia) | Pa (psia) | qw (bbl/D) | We (bbl)
0 | 4000 | 4000 | 0 | 0
365 | 3900 | 3905.0992 | 2199.5257 | 802826.8689
730 | 3800 | 3805.3592 | 2311.6833 | 1646591.2711
1095 | 3700 | 3705.3724 | 2317.4024 | 2492443.1491
1460 | 3600 | 3605.3731 | 2317.694 | 3338401.471
1825 | 3500 | 3505.3732 | 2317.7089 | 4184365.2207
2190 | 3400 | 3405.3732 | 2317.7097 | 5030329.2472
Summary
Total We | 5030329.2472 | bbl
Aquifer pressure drop | 594.6268 | psi
We / Wei | 0.14866 | fraction