## About
Id | po.mbe.compressibility.effective
Name | Effective Compressibility Calculations
Description | Calculate effective compressibility for different reservoir types. Effective compressibility is critical for material balance and pressure buildup analysis. Compressibility Types: • Undersaturated Oil: Above bubble point, single-phase • Gas: Standard gas reservoir • Geopressured: Abnormally high pressure, includes rock/water effects • Total System: Combined fluid and rock compressibility
Category | Material Balance Equation
Type | worksheet
Tags | MBE, compressibility, undersaturated, geopressured, pore-volume
Website | petroleumoffice.com
Academic Program | petroleumoffice.com/academics

## Blueprint
Effective Compressibility Calculations
Fluid Properties
Oil Compressibility (Co) | 1.2e-05 | 1/psi
Water Compressibility (Cw) | 3e-06 | 1/psi
Gas Compressibility (Cg) | 0.00025 | 1/psi
Rock Compressibility (Cf) | 4.5e-06 | 1/psi
_1E6 | 1000000 | (E-6 conversion)
Saturation Data
Sw (water saturation) | 0.25 | fraction
So (oil saturation) | 0.75 | fraction
Sg (gas saturation) | 0 | fraction
Undersaturated Oil Reservoir
Ce (effective) | 1.9e-05 | 1/psi
Ce in E-6 | 19 | (x10^-6)/psi
Dry Gas Reservoir
Sg for gas reservoir | 0.7 | fraction
Sw for gas reservoir | 0.3 | fraction
Ce (effective) | 7.7143e-06 | 1/psi
Ce in E-6 | 7.7143 | (x10^-6)/psi
Geopressured Reservoir
Rsw (solution GWR) | 10 | scf/STB
Bg (gas FVF) | 0.002 | RB/scf
Ce (geopressured) | 0.0085791 | 1/psi
Ce in E-6 | 8579.1429 | (x10^-6)/psi
Pore Volume Compressibility
Net Overburden Stress | 8000 | psi
Cpv (pore volume) | 7e-06 | 1/psi
Cpv in E-6 | 7 | (x10^-6)/psi
Total System Compressibility
Ct (total) | 0.0001804 | 1/psi
Ct in E-6 | 180.4 | (x10^-6)/psi
Comparison
Reservoir Type | Ce (1/psi) | Ce (E-6)
Undersaturated Oil | 1.9e-05 | 19
Dry Gas | 7.7143e-06 | 7.7143
Geopressured Gas | 0.0085791 | 8579.1429