## About
Id | po.mbe.expansion.terms
Name | Material Balance Expansion Terms
Description | Calculate material balance expansion terms for oil reservoir analysis. These terms quantify fluid and rock expansion as pressure drops during production. Expansion Components: • Eo: Oil + dissolved gas expansion • Eg: Gas cap expansion • Efw: Formation/water expansion • Et: Total expansion = Eo + m*Eg + Efw
Category | Material Balance Equation
Type | worksheet
Tags | MBE, expansion, eo, eg, efw, Havlena-Odeh
Website | petroleumoffice.com
Academic Program | petroleumoffice.com/academics

## Blueprint
Material Balance Expansion Terms
Initial Conditions
Initial Pressure (Pi) | 4200 | psia
Boi | 1.35 | RB/STB
Rsi | 650 | scf/STB
Bgi | 0.00095 | RB/scf
m (gas cap ratio) | 0.3 | -
Swc (connate water) | 0.25 | fraction
cw (water compressibility) | 3e-06 | 1/psi
cf (rock compressibility) | 5e-06 | 1/psi
PVT at Various Pressures
Pressure (psia) | Bo (RB/STB) | Rs (scf/STB)
4200 | 1.35 | 650
3800 | 1.34 | 590
3400 | 1.32 | 530
3000 | 1.295 | 470
2600 | 1.265 | 410
2200 | 1.23 | 350
Gas FVF at Various Pressures
Pressure (psia) | Bg (RB/scf)
4200 | 0.00095
3800 | 0.00105
3400 | 0.00118
3000 | 0.00135
2600 | 0.00158
2200 | 0.0019
Expansion Term Calculation
Pressure (psia) | Eo (RB/STB) | Eg (RB/STB)
4200 | 0 | 0
3800 | 0.053 | 0.14211
3400 | 0.1116 | 0.32684
3000 | 0.188 | 0.56842
2600 | 0.2942 | 0.89526
2200 | 0.45 | 1.35
Formation/Water Expansion
Pressure (psia) | dP (psi) | Efw (RB/STB)
4200 | 0 | 0
3800 | 400 | 0.005382
3400 | 800 | 0.010764
3000 | 1200 | 0.016146
Total Expansion & Two-Phase FVF
Pressure (psia) | Et (RB/STB) | Bt (RB/STB)
3800 | 0.10101 | 1.403
3400 | 0.22042 | 1.4616
3000 | 0.37467 | 1.538