## About
Id | po.mbe.oil.havlena.odeh
Name | Havlena-Odeh Oil MBE Analysis
Description | Estimate OOIP and gas cap ratio for a saturated oil reservoir using the Havlena-Odeh straight-line method. Production history with PVT data at each pressure step are used to compute underground withdrawals (F) and expansion terms (Eo, Eg). Plotting F/Eo vs Eg/Eo yields a straight line whose intercept is N (OOIP) and slope is N·m. Havlena-Odeh equation: F/Eo = N + N·m·(Eg/Eo)
Category | Material Balance Equation
Type | worksheet
Tags | MBE, oil, Havlena-Odeh, OOIP, gas-cap, Campbell-plot, material-balance, drive-indices
Workflow | - **Inputs**: Initial reservoir conditions (Pi, Boi, Rsi, Bgi), rock/fluid compressibility (cw, cf, Swc), production history with PVT (P, Bo, Rs, Bg, Np, Gp) - **Step 1**: Calculate underground withdrawal F = Np·[Bo + (Rp−Rs)·Bg] at each pressure step - **Step 2**: Calculate expansion terms Eo and Eg at each step - **Step 3**: Plot F/Eo vs Eg/Eo — should be linear (Campbell plot) - **Step 4**: Regress for N and m using NandM function - **Output**: OOIP (N), gas cap ratio (m), drive indices
Website | petroleumoffice.com
Academic Program | petroleumoffice.com/academics

## Blueprint
Havlena-Odeh Oil Material Balance
Reservoir Properties
Initial Pressure (Pi) | 4000 | psia
Initial Bo (Boi) | 1.35 | RB/STB
Initial Rs (Rsi) | 600 | scf/STB
Initial Bg (Bgi) | 0.0008 | RB/scf
Water FVF (Bw) | 1.02 | RB/STB
Connate Sw | 0.25 | fraction
Water Compressibility | 3e-06 | 1/psi
Formation Compressibility | 5e-06 | 1/psi
Gas Cap Ratio (m est.) | 0.4
Production History & PVT
P (psia) | Bo (RB/STB) | Rs (scf/STB) | Bg (RB/scf) | Np (MSTB) | Gp (MMscf)
3600 | 1.325 | 540 | 0.00092 | 2700 | 2430
3200 | 1.298 | 480 | 0.00105 | 5600 | 5600
2800 | 1.27 | 420 | 0.00122 | 8500 | 9350
2400 | 1.242 | 360 | 0.00145 | 11100 | 13875
2000 | 1.215 | 300 | 0.00175 | 13600 | 19040
MBE Calculations
F (RB) | Eo (RB/STB) | Eg (RB/STB) | F/Eo | Eg/Eo | N est (MMSTB)
4471740 | 0.0302 | 0.2025 | 148070860.9272 | 6.7053 | 40.2135
10326400 | 0.074 | 0.42187 | 139545945.9459 | 5.701 | 42.5392
17846600 | 0.1396 | 0.70875 | 127840974.212 | 5.077 | 42.1806
28110750 | 0.24 | 1.0969 | 117128125 | 4.5703 | 41.4155
42704000 | 0.39 | 1.6031 | 109497435.8974 | 4.1106 | 41.4099
Havlena-Odeh Regression
N (OOIP) | 48.2675 | MMSTB
m (gas cap ratio) | 0.31733
Efw (last step) | 0.027269 | RB/STB
Drive Indices (last step)
DDI | GDI | CDI | Sum
0.44081 | 0.57499 | 0.030821 | 1.0466