## About
Id | po.pta.constant.pressure
Name | Constant Pressure Boundary
Description | Analysis of constant pressure boundary effects. Compares sealing boundaries with constant pressure boundaries (aquifer support). Parameters: • tD: Dimensionless time • LD: Dimensionless distance to boundary • CD: Dimensionless wellbore storage • S: Skin factor
Category | Pressure Transient Analysis
Type | worksheet
Tags | pressure-transient, boundary, constant-pressure, aquifer, well-testing
Website | petroleumoffice.com
Academic Program | petroleumoffice.com/academics

## Blueprint
Constant Pressure Boundary
Reservoir Properties
Permeability | 50 | mD
Porosity | 0.2 | fraction
Viscosity | 1.5 | cP
Total Compressibility | 1.5e-05 | 1/psi
Wellbore Radius | 0.35 | ft
Well Parameters
Elapsed Time | 100 | h
Dimensionless Storage (CD) | 100 | dimensionless
Skin Factor | 0 | dimensionless
Boundary Distances
Distance to Boundary | 500 | ft
Distance to Boundary 2 | 800 | ft
Dimensionless Variables
tD | 2391836.7347 | dimensionless
LD (Boundary 1) | 1428.5714 | dimensionless
LD (Boundary 2) | 2285.7143 | dimensionless
Boundary Type Comparison
Infinite Reservoir | 7.748 | dimensionless
Linear Constant Pressure | 7.6068 | dimensionless
Perpendicular Const Press | 7.5816 | dimensionless
Pressure Support Effect
Single Aquifer Support | 0.1412 | dimensionless
Channel Aquifer Support | 0.16641 | dimensionless