## About
Id | po.pta.radial.flow
Name | Radial Flow Analysis
Description | Infinite acting radial flow analysis using line source solution and vertical well models. Calculates dimensionless pressure for pressure transient interpretation. Parameters: • tD: Dimensionless time • rD: Dimensionless radius (1 at wellbore) • CD: Dimensionless wellbore storage • S: Skin factor
Category | Pressure Transient Analysis
Type | worksheet
Tags | pressure-transient, radial-flow, line-source, infinite-reservoir, well-testing
Website | petroleumoffice.com
Academic Program | petroleumoffice.com/academics

## Blueprint
Radial Flow Analysis
Reservoir Properties
Permeability | 50 | mD
Porosity | 0.2 | fraction
Viscosity | 1.5 | cP
Total Compressibility | 1.5e-05 | 1/psi
Wellbore Radius | 0.35 | ft
Well Parameters
Elapsed Time | 10 | h
Dimensionless Storage (CD) | 100 | dimensionless
Skin Factor | 0 | dimensionless
Dimensionless Variables
Dimensionless Time (tD) | 239183.6735 | dimensionless
Pressure Solutions
Line Source (pD at rD=1) | 6.597 | dimensionless
Vertical Well (pwD) | 6.5943 | dimensionless