## About
Id | po.pta.skin.factor
Name | Skin Factor Effect
Description | Demonstrates the effect of skin factor on wellbore pressure. Positive skin indicates damage, negative skin indicates stimulation. Parameters: • tD: Dimensionless time • CD: Dimensionless wellbore storage • S: Skin factor (positive = damage, negative = stimulation)
Category | Pressure Transient Analysis
Type | worksheet
Tags | pressure-transient, skin, damage, stimulation, well-testing
Website | petroleumoffice.com
Academic Program | petroleumoffice.com/academics

## Blueprint
Skin Factor Effect
Reservoir Properties
Permeability | 50 | mD
Porosity | 0.2 | fraction
Viscosity | 1.5 | cP
Total Compressibility | 1.5e-05 | 1/psi
Wellbore Radius | 0.35 | ft
Well Parameters
Elapsed Time | 10 | h
Dimensionless Storage (CD) | 100 | dimensionless
Dimensionless Time
tD | 239183.6735 | dimensionless
Skin Factor Comparison
No Skin (S=0) | 6.5943 | dimensionless
Damaged (S=5) | 11.5922 | dimensionless
Stimulated (S=-2) | 4.5951 | dimensionless
Additional Pressure Drop
Due to Damage | 4.9979 | dimensionless
Saved by Stimulation | 1.9992 | dimensionless