## About
Id | po.pta.wellbore.storage
Name | Wellbore Storage & Skin — Type Curve Diagnostic
Description | Dimensionless type curve display for wellbore storage and skin effects. Compares three WBS/skin scenarios showing how the CDe²ˢ grouping controls the transition from unit-slope storage to radial flow. Includes end-of-WBS time estimation and the 1.5 log-cycle rule for IARF onset. CDe²ˢ grouping. The dimensionless pressure PD during the WBS-to-IARF transition depends only on the product CD·e²ˢ. Two wells with different (C, S) but the same CDe²ˢ will follow the same type curve. This is why type curve matching uses CDe²ˢ as the curve parameter. Unit-slope identification. During pure WBS, PD = tD/CD exactly (45° line on log-log). Real data that follows the unit slope confirms wellbore storage dominance and allows C estimation. 1.5 log-cycle rule. IARF begins approximately 1.5 log cycles (factor of ~31.6) after the end of pure WBS. This rule of thumb helps estimate minimum test duration. End of WBS formula: tWBS = (200000 + 12000·S) × C × μ / (k·h). The skin factor S increases WBS duration because the skin pressure drop adds to the storage response. This blueprint works in dimensionless variables. For real-units analysis, see po.pta.drawdown.analysis or po.pta.horner.pstar.
Category | Pressure Transient Analysis
Type | worksheet
Tags | wellbore-storage, skin, type-curve, CDe2S, WBS, dimensionless, well-testing
Workflow | - **Reservoir Properties (rows 3–8)**: Common properties for all scenarios — k, φ, μ, ct, rw, h. Used for dimensional conversions and end-of-WBS calculations. - **WBS Scenarios (rows 10–17)**: Three cases with different C and S. Rows 14–15 compute CD (via PO.PTA.ToDim.CD) and CDe²ˢ (via `_PO.PTA.CDe2S`). Row 16 gives end-of-WBS time in hours. Row 17 estimates IARF onset using the 1.5 log-cycle rule. - **Type Curves (rows 19–30)**: PD vs tD/CD for each case using PO.PTA.PD.VW. On a log-log plot: (1) early tD/CD — all curves follow the unit slope PD = tD/CD; (2) transition — higher CDe²ˢ shows larger hump; (3) late tD/CD — all curves merge onto the IARF trend (flat derivative at PD ≈ 0.5·ln(tD) + 0.8091). - **Key Observations**: Case 1 (low C, no skin) transitions quickest. Case 3 (high C, high skin) has the longest WBS period. The CDe²ˢ grouping determines which type curve to match — this is the foundation of type curve matching in modern PTA.
Website | petroleumoffice.com
Academic Program | petroleumoffice.com/academics

## Blueprint
WBS & Skin Type Curves
Reservoir Properties
Permeability, k | 50 | mD
Porosity, φ | 0.2 | fraction
Viscosity, μ | 1 | cP
Total compressibility, ct | 1.5e-05 | 1/psi
Wellbore radius, rw | 0.354 | ft
Net pay, h | 30 | ft
WBS Scenarios | Case 1 | Case 2 | Case 3
Description | Low C, no skin | Medium C, moderate skin | High C, high skin
C (bbl/psi) | 0.0001 | 0.001 | 0.01
S | 0 | 5 | 10
CD | 7.9231 | 79.2308 | 792.3082
CDe²ˢ | 7.9231 | 1745174.8499 | 384400341375.3928
End of WBS (h) | 0.013333 | 0.17333 | 2.1333
IARF onset (h) | 0.42164 | 5.4813 | 67.4619
Dimensionless Type Curves
tD/CD | PD (Case 1) | PD (Case 2) | PD (Case 3)
0.01 | 0.0097159 | 0.0099908 | 0.0099955
0.1 | 0.090185 | 0.099175 | 0.099582
0.5 | 0.38235 | 0.48166 | 0.49027
1 | 0.6648 | 0.93143 | 0.96258
5 | 1.7736 | 3.6854 | 4.1969
10 | 2.3082 | 5.7629 | 7.1833
50 | 3.3282 | 9.2542 | 14.7154
100 | 3.706 | 9.7769 | 15.8042
1000 | 4.8887 | 11.0334 | 17.1783
10000 | 6.044 | 12.1947 | 18.3453
100000 | 7.1958 | 13.3471 | 19.4983
1000000 | 8.3472 | 14.4985 | 20.6497