## About
Id | po.pvt.fluid.report
Name | PVT Fluid Properties Report
Description | Generate a complete PVT fluid property report below the bubble point using Standing (Rs, Bo, Pb) and Beggs-Robinson (viscosity) correlations. The pressure sweep table shows how solution GOR, oil FVF, and oil viscosity change during reservoir depletion. Key trends below Pb: As pressure drops, gas comes out of solution — Rs decreases, Bo decreases (oil shrinks), and viscosity increases (oil gets thicker).
Category | PVT Properties
Type | worksheet
Tags | PVT, fluid-properties, Standing, Beal, Beggs-Robinson, bubble-point, Rs, Bo, viscosity
Workflow | - **Inputs**: Fluid properties (SG_gas, API, T) and initial solution GOR (Rsi) - **Step 1**: Estimate bubble point pressure (Pb) from Standing correlation - **Step 2**: Calculate dead oil viscosity at reservoir temperature (Beal) - **Step 3**: Sweep pressure from Pb down — compute Rs, Bo, μo at each step - **Output**: Pressure-dependent PVT property table for reservoir simulation input
Website | petroleumoffice.com
Academic Program | petroleumoffice.com/academics

## Blueprint
PVT Fluid Properties Report
Fluid Properties
Gas Specific Gravity | 0.75 | dimensionless
Oil API Gravity | 35 | API
Temperature | 200 | degF
Initial Rs | 500 | scf/STB
Calculated Properties
Bubble Point (Pb) | 2205.0889 | psia
Dead Oil Viscosity | 1.3118 | cP
Bo at Pb | 1.3066 | RB/STB
μo at Pb | 0.46888 | cP
Pressure Sweep (below Pb)
P (psia) | Rs (scf/STB) | Bo (RB/STB) | μo (cP) | fw (Bo/Boi)
2000 | 442.3594 | 1.2772 | 0.49652 | 0.97752
1750 | 376.663 | 1.2442 | 0.53434 | 0.95228
1500 | 312.8593 | 1.2127 | 0.57996 | 0.9282
1250 | 251.1972 | 1.1829 | 0.63616 | 0.90536
1000 | 192.015 | 1.1549 | 0.70718 | 0.88388
500 | 83.348 | 1.105 | 0.92455 | 0.84575
Summary
Rs range | 83.348 | to | 442.3594 | scf/STB
Bo range | 1.105 | to | 1.2772 | RB/STB
μo range | 0.49652 | to | 0.92455 | cP