## About
Id | po.pvt.sensitivity.api
Name | PVT Sensitivity to Oil Gravity
Description | Compare PVT fluid properties across three oil gravities (25, 35, 45 °API) to quantify how API uncertainty affects bubble point, solution GOR, FVF, and viscosity. Heavy oils (low API) have lower Pb, less dissolved gas, and higher viscosity — light oils are the opposite. Use case: When lab PVT data is unavailable or uncertain, this sensitivity shows the range of possible fluid behavior for reservoir simulation input.
Category | PVT Properties
Type | worksheet
Tags | PVT, sensitivity, API-gravity, Standing, bubble-point, Rs, Bo, viscosity, uncertainty
Workflow | - **Inputs**: Gas gravity, temperature, reservoir pressure, three API values to compare - **Step 1**: At each API, compute Rs at reservoir pressure (Standing) - **Step 2**: From Rs, estimate Pb, Bo, dead oil viscosity, and live oil viscosity - **Step 3**: Compare key properties side by side - **Output**: Property comparison table showing sensitivity to oil gravity
Website | petroleumoffice.com
Academic Program | petroleumoffice.com/academics

## Blueprint
PVT Sensitivity to Oil Gravity
Common Reservoir Conditions
Gas Specific Gravity | 0.75 | dimensionless
Temperature | 200 | degF
Reservoir Pressure | 3000 | psia
API Gravity | 25 | 35 | 45
Calculated Properties
Rs at Pres (scf/STB) | 509.6701 | 720.7575 | 1019.2698
Pb (psia) | 2996.7015 | 2996.11 | 2995.5187
Bo at Pres (RB/STB) | 1.3036 | 1.4225 | 1.6035
Dead Oil Visc (cP) | 4.7168 | 1.3118 | 0.58537
Live Oil Visc (cP) | 1.0094 | 0.39285 | 0.22059
Pressure Sweep at 35 API
P (psia) | Rs (scf/STB) | Bo (RB/STB) | μo (cP)
3000 | 720.7575 | 1.4225 | 0.39285
2500 | 578.7019 | 1.3473 | 0.43729
2000 | 442.3594 | 1.2772 | 0.49652
1500 | 312.8593 | 1.2127 | 0.57996
1000 | 192.015 | 1.1549 | 0.70718
500 | 83.348 | 1.105 | 0.92455
Summary
Pb range | 2995.5187 | to | 2996.7015
Rs range | 509.6701 | to | 1019.2698
Bo range | 1.3036 | to | 1.6035
μo range | 0.22059 | to | 1.0094