## About
Id | po.pvt.sour.gas
Name | Sour Gas PVT Properties
Description | Calculate gas PVT properties for sour gas (containing H2S and CO2) using Wichert-Aziz pseudo-critical corrections. Compare sweet vs sour pseudo-critical properties and show how acid gas content affects Z-factor, Bg, density, and viscosity across a pressure range. Key insight: Ignoring acid gas corrections overestimates pseudo-critical properties and produces incorrect Z-factors — especially dangerous for high H2S content where the error can exceed 10%.
Category | PVT Properties
Type | worksheet
Tags | PVT, sour-gas, H2S, CO2, Wichert-Aziz, Z-factor, pseudo-critical, gas-properties
Workflow | - **Inputs**: Gas gravity, H2S and CO2 mole fractions, temperature - **Step 1**: Compute sweet and sour pseudo-critical properties (Standing + Wichert-Aziz) - **Step 2**: Calculate pseudo-reduced properties at each pressure - **Step 3**: Compute Z-factor (DAK) and downstream properties (Bg, ρg, μg) - **Output**: Pressure-dependent gas property table with sour corrections applied
Website | petroleumoffice.com
Academic Program | petroleumoffice.com/academics

## Blueprint
Sour Gas PVT Properties
Gas Composition
Gas Specific Gravity | 0.75 | dimensionless
H2S Mole Fraction | 0.1 | fraction
CO2 Mole Fraction | 0.05 | fraction
Temperature | 200 | degF
Pseudo-Critical Comparison | Sweet | Sour | Difference
Ppc (psia) | 656.525 | 618.6297 | 37.8953
Tpc (degR) | 389.7 | 368.9646 | 20.7354
Pressure Sweep (Sour)
P (psia) | Ppr | Tpr | Z
500 | 0.80824 | 1.7888 | 0.95825
1000 | 1.6165 | 1.7888 | 0.92432
2000 | 3.233 | 1.7888 | 0.89083
3000 | 4.8494 | 1.7888 | 0.90741
4000 | 6.4659 | 1.7888 | 0.96009
5000 | 8.0824 | 1.7888 | 1.033
Gas Properties (Sour)
P (psia) | Bg (rcf/scf) | ρg (g/cc) | μg (cP)
500 | 0.03577 | 0.025654 | 0.01339
1000 | 0.017252 | 0.053192 | 0.014359
2000 | 0.0083134 | 0.11038 | 0.017202
3000 | 0.0056454 | 0.16255 | 0.020855
4000 | 0.0044798 | 0.20484 | 0.024738
5000 | 0.0038562 | 0.23797 | 0.028499
Z-Factor Comparison
P (psia) | Z sweet | Z sour | Error (%)
1000 | 0.91041 | 0.92432 | -1.5057
3000 | 0.87137 | 0.90741 | -3.9723
5000 | 0.9944 | 1.033 | -3.7388