## About
Id | po.rp.rod.stress
Name | Rod String Stress Analysis
Description | Rod string stress analysis for sucker rod pumping systems. Calculates rod weight, stretch, and stress levels for fatigue assessment. Parameters: • d: Rod diameter (in) • L: Rod string length (ft) • SG: Fluid specific gravity (dimensionless) • Fo: Fluid load on plunger (lb) • PPRL: Peak polished rod load (lb) • MPRL: Minimum polished rod load (lb)
Category | Rod Pump
Type | worksheet
Tags | rod-pump, rod, stress, stretch, fatigue, artificial-lift
Website | petroleumoffice.com
Academic Program | petroleumoffice.com/academics

## Blueprint
Rod String Stress Analysis
Input Parameters
Rod Diameter | 0.875 | in
Rod String Length | 5000 | ft
Fluid Specific Gravity | 0.85
Fluid Load | 3500 | lb
Peak Polished Rod Load | 12000 | lb
Min Polished Rod Load | 4000 | lb
Rod Properties
Rod Area | 0.60132 | in2
Weight in Air | 10210.4216 | lb
Buoyant Weight | 9099.5277 | lb
Rod Stretch
Total Static Stretch | 28.621 | in
Stress Analysis
Maximum Stress | 19956.081 | psi
Minimum Stress | 6652.027 | psi
Stress Range | 13304.054 | psi