## About
Id | po.rp.system.design
Name | Rod Pump System Design
Description | Integrated rod pump system design. Combines pump sizing, rod string analysis, load calculations, and power requirements for complete system evaluation. Parameters: • dp: Plunger diameter (in) • dr: Rod diameter (in) • L: Rod/pump setting depth (ft) • Sp: Effective plunger stroke (in) • N: Pumping speed (SPM) • SG: Fluid specific gravity (dimensionless) • H: Fluid level above pump (ft) • G: Fluid gradient (psi/ft)
Category | Rod Pump
Type | worksheet
Tags | rod-pump, design, displacement, load, torque, artificial-lift
Website | petroleumoffice.com
Academic Program | petroleumoffice.com/academics

## Blueprint
Rod Pump System Design
Well & Equipment
Pump Setting Depth | 5000 | ft
Plunger Diameter | 1.5 | in
Rod Diameter | 0.875 | in
Effective Stroke | 84 | in
Pumping Speed | 8 | SPM
Fluid Properties
Fluid Specific Gravity | 0.85
Fluid Level Above Pump | 4500 | ft
Fluid Gradient | 0.368 | psi/ft
Rod String
Rod Area | 0.60132 | in2
Rod Weight in Air | 10210.4216 | lb
Buoyant Rod Weight | 9099.5277 | lb
Load Analysis
Plunger Area | 1.7671 | in2
Fluid Load | 2926.3936 | lb
Peak Load (PPRL) | 12025.9213 | lb
Minimum Load (MPRL) | 9099.5277 | lb
Production & Power
Theoretical Displacement | 138.4651 | bbl/d
Ideal Counterbalance | 10562.7245 | lb
Polished Rod HP | 17.9246 | HP