## About
Id | po.rp.torque.analysis
Name | Pumping Unit Torque Analysis
Description | Pumping unit torque analysis. Calculates counterbalance requirements, peak torque, and polished rod horsepower for rod pump systems. Parameters: • PPRL: Peak polished rod load (lb) • MPRL: Minimum polished rod load (lb) • S: Surface stroke length (in) • N: Pumping speed (SPM) • CBEa: Actual counterbalance effect (lb)
Category | Rod Pump
Type | worksheet
Tags | rod-pump, torque, counterbalance, horsepower, artificial-lift
Website | petroleumoffice.com
Academic Program | petroleumoffice.com/academics

## Blueprint
Pumping Unit Torque Analysis
Input Parameters
Peak Polished Rod Load | 12000 | lb
Min Polished Rod Load | 4000 | lb
Surface Stroke Length | 120 | in
Pumping Speed | 8 | SPM
Actual CBE | 7500 | lb
Counterbalance
Ideal CBE | 8000 | lb
CBE Adjustment | 500 | lb
Torque & Power
Peak Net Torque | 240000 | in-lb
Polished Rod HP | 19.3939 | HP