## About
Id | po.scal.capillary.pressure
Name | Capillary Pressure Models Comparison
Description | Compare capillary pressure curves using Brooks-Corey and Van Genuchten models. Includes Leverett J-function for scaling between different rock types. Models: • Brooks-Corey: Pc = Pd × Se^(-1/λ), where Se is normalized saturation • Van Genuchten: Se = [1 + (αPc)^n]^(-m), where m = 1 - 1/n • Leverett J-function: Dimensionless Pc for correlating between rocks Typical Parameters: • λ (pore size distribution): 0.5-6 (higher = more uniform pores) • Pd (entry pressure): 1-50 psi for sandstones • α (Van Genuchten): 0.001-1 [1/psi] • n (Van Genuchten): 1.5-10 (must be > 1)
Category | Special Core Analysis
Type | worksheet
Tags | SCAL, capillary-pressure, Brooks-Corey, Van-Genuchten, Leverett, j-function
Website | petroleumoffice.com
Academic Program | petroleumoffice.com/academics

## Blueprint
Capillary Pressure Models
Common Parameters
Swi | 0.2 | fraction
Brooks-Corey Parameters
Pd (entry pressure) | 5 | psi
lambda | 2 | -
Van Genuchten Parameters
alpha | 0.1 | 1/psi
n | 2.5 | -
Leverett J Parameters
k (permeability) | 100 | mD
phi (porosity) | 0.2 | fraction
IFT | 30 | dyne/cm
theta (contact angle) | 0 | degrees
Capillary Pressure Curves
Sw | Brooks-Corey Pc | Van Genuchten Pc | J-function
0.25 | 20 | 63.2453 | 3.2289
0.3 | 14.1421 | 39.4952 | 2.2831
0.35 | 11.547 | 29.7614 | 1.8642
0.4 | 10 | 24.167 | 1.6144
0.5 | 8.165 | 17.6318 | 1.3182
0.6 | 7.0711 | 13.6448 | 1.1416
0.7 | 6.3246 | 10.7162 | 1.0211
0.8 | 5.7735 | 8.234 | 0.93209
0.9 | 5.3452 | 5.7367 | 0.86295
1 | 5 | 0 | 0.80721