## About
Id | po.scal.cf.compressibility
Name | Rock Compressibility Estimation
Description | Estimate rock (formation) compressibility using Newman's correlations. Rock compressibility is critical for material balance calculations and pressure transient analysis. Newman Correlations: • Sandstone: Higher compressibility at low porosity • Limestone: Generally lower compressibility than sandstone
Category | Special Core Analysis
Type | worksheet
Tags | SCAL, compressibility, rock, Newman, pore-volume
Website | petroleumoffice.com
Academic Program | petroleumoffice.com/academics

## Blueprint
Rock Compressibility - Newman Correlations
Porosity Sensitivity
Porosity (fraction) | Cf Sandstone (1/psi) | Cf Limestone (1/psi) | Ratio
0.05 | 1.4487e-05 | 1.5681e-05 | 0.92386
0.08 | 8.5891e-06 | 1.0129e-05 | 0.84799
0.1 | 6.5859e-06 | 8.2308e-06 | 0.80015
0.12 | 5.265e-06 | 6.9472e-06 | 0.75786
0.15 | 3.9744e-06 | 5.6454e-06 | 0.70401
0.18 | 3.1425e-06 | 4.765e-06 | 0.6595
0.2 | 2.7387e-06 | 4.3203e-06 | 0.63391
0.22 | 2.4158e-06 | 3.9539e-06 | 0.611
0.25 | 2.0388e-06 | 3.5107e-06 | 0.58074
0.28 | 1.752e-06 | 3.1596e-06 | 0.55449
0.3 | 1.5966e-06 | 2.9632e-06 | 0.53882
Pore Volume Change Calculation
Initial Reservoir Pressure | 4500 | psia
Current Pressure | 3000 | psia
Pressure Change | 1500 | psi
Porosity | 0.2 | fraction
Rock Compressibility (Sand) | 2.7387e-06 | 1/psi
Pore Volume Change | 0.0041081 | fraction (dV/V)
PV Change per 1000 psi | 0.27387 | %