## About
Id | po.scal.endpoint.analysis
Name | SCAL Endpoint Analysis
Description | Tabulate SCAL endpoint data from multiple core plugs (Swi, Sorw, Krow@Swi, Krw@Sorw), apply user-defined Corey exponents, and generate model relative permeability curves. This is the "lab data to simulation input" workflow — taking raw core measurements and producing smooth kr curves for reservoir simulation. Quality check: Compare model curves against plug endpoints to verify that Corey exponents honor the measured data. Adjust No and Nw until the model matches lab observations.
Category | Special Core Analysis
Type | worksheet
Tags | SCAL, endpoint, Corey, relative-permeability, core-data, normalization, simulation-input
Workflow | - **Inputs**: Core plug endpoints (3 plugs) and Corey exponents - **Step 1**: Average endpoint values across plugs - **Step 2**: Generate Corey kr curves using averaged endpoints - **Step 3**: Verify model honors plug data at endpoints - **Output**: Corey kr model curves ready for simulation input
Website | petroleumoffice.com
Academic Program | petroleumoffice.com/academics

## Blueprint
SCAL Endpoint Analysis
Corey Exponents
Oil Exponent (No) | 3
Water Exponent (Nw) | 2.5
Core Plug Endpoints | Plug 1 | Plug 2 | Plug 3 | Average
Swi (fraction) | 0.2 | 0.18 | 0.22 | 0.2
Sorw (fraction) | 0.25 | 0.22 | 0.28 | 0.25
Krow @ Swi | 1 | 0.95 | 1 | 0.98333
Krw @ Sorw | 0.3 | 0.35 | 0.28 | 0.31
Corey Model Curves
Sw | Krow | Krw | Krow+Krw
0.2 | 0.98333 | 5.6083e-42 | 0.98333
0.25 | 0.73879 | 0.00077247 | 0.73957
0.3 | 0.53858 | 0.0043697 | 0.54295
0.35 | 0.37826 | 0.012042 | 0.3903
0.4 | 0.25341 | 0.024719 | 0.27812
0.45 | 0.15958 | 0.043182 | 0.20276
0.5 | 0.092349 | 0.068117 | 0.16047
0.55 | 0.047283 | 0.10014 | 0.14743
0.6 | 0.019947 | 0.13983 | 0.15978
0.65 | 0.0059103 | 0.18771 | 0.19362
0.7 | 0.00073879 | 0.24428 | 0.24501
0.75 | 0 | 0.31 | 0.31
Summary
Crossover Sw | 0.55 | fraction
Mobile Sw range | 0.2 | to | 0.75