## About
Id | po.scal.honarpour.gasoil
Name | Honarpour Gas-Oil Relative Permeability
Description | Generate gas-oil relative permeability curves using Honarpour et al. (1982) empirical correlations. Separate equations for sandstone (Eq A-4, A-5) and carbonate (Eq A-9, A-10) rock types. Reference: Honarpour, M., Koederitz, L.F., and Harvey, A.H. 1982. "Empirical Equations for Estimating Two-Phase Relative Permeability in Consolidated Rock." JPT (December 1982): 2905-2908. Parameters: • Swi: Irreducible water saturation • Sorg: Residual oil saturation to gas • Sgc: Critical gas saturation • krgAtSorg: Gas relative permeability endpoint at residual oil saturation
Category | Special Core Analysis
Type | worksheet
Tags | SCAL, Honarpour, relative-permeability, gas-oil, sandstone, carbonate
Website | petroleumoffice.com
Academic Program | petroleumoffice.com/academics

## Blueprint
Honarpour Gas-Oil Relative Permeability
Reference: JPT Dec 1982, Eq A-4, A-5 (Sand), A-9, A-10 (Carb)
Input Parameters
Swi | 0.25 | Irreducible water saturation
Sorg | 0.2 | Residual oil saturation to gas
Sgc | 0.05 | Critical gas saturation
krgAtSorg | 0.85 | Gas rel perm endpoint
Carbonate Only (Eq A-10)
Porosity | 0.15 | fraction
Permeability (Ka) | 50 | mD
Sandstone (Eq A-4, A-5)
Sg | So | Krog (Sand) | Krg (Sand)
0.05 | 0.7 | 0.61693 | 0
0.1 | 0.65 | 0.37152 | 0.035683
0.15 | 0.6 | 0.21312 | 0.079731
0.2 | 0.55 | 0.11521 | 0.13214
0.25 | 0.5 | 0.057813 | 0.19292
0.3 | 0.45 | 0.026341 | 0.26207
0.35 | 0.4 | 0.010524 | 0.33958
0.4 | 0.35 | 0.0034702 | 0.42545
0.45 | 0.3 | 0.0008325 | 0.5197
0.5 | 0.25 | 0.00010037 | 0.6223
Carbonate (Eq A-9, A-10)
Sg | So | Krog (Carb) | Krg (Carb)
0.05 | 0.7 | 0.58795 | 0
0.1 | 0.65 | 0.35407 | 0.030752
0.15 | 0.6 | 0.20311 | 0.072074
0.2 | 0.55 | 0.1098 | 0.12397
0.25 | 0.5 | 0.055098 | 0.18643
0.3 | 0.45 | 0.025104 | 0.25947
0.35 | 0.4 | 0.01003 | 0.34308
0.4 | 0.35 | 0.0033072 | 0.43726
0.45 | 0.3 | 0.00079341 | 0.542
0.5 | 0.25 | 9.5656e-05 | 0.65733
Equations
Sandstone Krog (A-4) | Krog = 0.98372 * (So/(1-Swi))^4 * ((So-Sorg)/(1-Swi-Sorg))^2
Sandstone Krg (A-5) | Krg = [1.1072*((Sg-Sgc)/(1-Swi))^2 + 2.7794*Sorg*(Sg-Sgc)/(1-Swi)] * krgAtSorg
Carbonate Krog (A-9) | Krog = 0.93752 * (So/(1-Swi))^4 * ((So-Sorg)/(1-Swi-Sorg))^2
Carbonate Krg (A-10) | Complex equation with ka/phi term (see JPT 1982)
Data Ranges (Table 3)
Parameter | Sandstone | Carbonate
Porosity | 9.0 - 45.0% | 6.7 - 29.1%
Air Permeability | 0.2 - 4,000 mD | 0.2 - 2,000 mD
Water Saturation | 0 - 60% | 0 - 40%
Critical Gas Sat | 0.0001 - 34% | 1.0 - 40%
Residual Oil Sat | 4.0 - 66% | 5.0 - 56%
R-squared (Krog) | 94% | 92%
R-squared (Krg) | 93% | 90%