## About
Id | po.scal.stone.threephase
Name | Stone Three-Phase Relative Permeability
Description | Calculate three-phase oil relative permeability using Stone I and Stone II models. These models combine two-phase water-oil and gas-oil data to predict oil mobility when all three phases are present. Key Differences: • Stone I: Requires minimum oil saturation (Som) parameter • Stone II: Self-predicting - no Som required, uses water and gas rel perm directly Assumptions: • Krw in three-phase = Krw from two-phase water-oil system • Krg in three-phase = Krg from two-phase gas-oil system • Only Kro is modified by three-phase interactions
Category | Special Core Analysis
Type | worksheet
Tags | SCAL, Stone, three-phase, relative-permeability, gas-oil-water
Website | petroleumoffice.com
Academic Program | petroleumoffice.com/academics

## Blueprint
Stone Three-Phase Model
Two-Phase Parameters
Swi | 0.2 | fraction
Sorw | 0.25 | fraction
Sgc | 0.05 | fraction
Slc | 0.3 | fraction
Som (Stone I only) | 0.1 | fraction
Corey Parameters
No (oil) | 2.5 | -
Nw (water) | 2 | -
Ng (gas) | 2 | -
Test Point
Sw | 0.35 | fraction
Sg | 0.15 | fraction
So | 0.5 | fraction
Two-Phase Curves | Krow | Krw | Krog
At test saturations | 0.45107 | 0.026033 | 0.65
Three-Phase Results
Stone I Kro | 0.16754 | -
Stone II Kro | 0.15336 | -