## About
Id | po.scal.transition.zone
Name | Capillary Transition Zone Profile
Description | Compute water saturation as a function of height above the free water level using Brooks-Corey capillary pressure. Essential for initializing reservoir simulation models and estimating OOIP in the transition zone. Hydrostatic equilibrium. At any height h above the FWL, the capillary pressure equals the hydrostatic pressure difference between water and oil columns: Pc = 0.433 × (ρw − ρo) × h [psi]. The 0.433 factor converts from [ft × g/cc] to [psi]. This assumes static conditions (no flow) and immiscible fluids. Entry height. Below the entry height (h < Pd/gradient), capillary pressure is insufficient to displace water from the largest pores. The rock remains 100% water-saturated. Above the entry height, water saturation decreases continuously following the Brooks-Corey relationship until reaching Swi at very large heights. Brooks-Corey parameters. λ controls the shape of the transition: higher λ (more uniform pore size) gives a sharper transition; lower λ (heterogeneous pores) gives a more gradual transition. Pd depends on permeability and pore throat size — higher-k rock has lower Pd and thinner transition zones. OOIP in transition zone. Oil in place within the transition zone can be significant, especially in low-permeability or thick formations. Integrate So(h) × φ over the zone thickness to estimate transition-zone OOIP. This oil is partially mobile depending on where Sw sits relative to Swi + Sor. Reference: Brooks, R.H. and Corey, A.T. (1966). "Properties of Porous Media Affecting Fluid Flow." J. Irrigation and Drainage Div., ASCE, 92(IR2): 61–88.
Category | Special Core Analysis
Type | worksheet
Tags | SCAL, capillary-pressure, transition-zone, FWL, saturation-height, Brooks-Corey
Workflow | - **Rock & Fluid Properties (rows 3–8)**: Brooks-Corey Pc parameters (Swi, Pd, λ) and fluid densities (ρw, ρo) at reservoir conditions. Default parameters represent a moderate-permeability sandstone with light oil. - **Computed Parameters (rows 10–12)**: Capillary pressure gradient = 0.433×(ρw−ρo) [psi/ft], entry height = Pd/gradient (height above FWL where desaturation begins), and Leverett scaling factor for reference. - **Saturation-Height Profile (rows 14–26)**: Height above FWL from 0 to 200 ft with emphasis on the transition zone region. Columns: height, Pc from hydrostatic equilibrium, Sw from Brooks-Corey inverse, and oil saturation So = 1−Sw. Below the entry height, Sw = 1 (fully water-saturated). Above, Sw decreases following the Brooks-Corey model toward Swi.
Website | petroleumoffice.com
Academic Program | petroleumoffice.com/academics

## Blueprint
Capillary Transition Zone
Rock & Fluid Properties
Swi | 0.2 | fraction
Pd (entry pressure) | 3 | psi
Lambda (pore size dist.) | 2 | dimensionless
Water density, ρw | 1.05 | g/cc
Oil density, ρo | 0.85 | g/cc
Porosity, φ | 0.2 | fraction
Pc gradient | 0.0866 | psi/ft
Entry height | 34.642 | ft
Transition zone top (Sw≈Swi) | 138.5681 | ft
Saturation-Height Profile
Height (ft) | Pc (psi) | Sw (fraction) | So (fraction)
0 | 0 | 1 | 0
10 | 0.866 | 1 | 0
20 | 1.732 | 1 | 0
30 | 2.598 | 1 | 0
40 | 3.464 | 0.80004 | 0.19996
50 | 4.33 | 0.58402 | 0.41598
60 | 5.196 | 0.46668 | 0.53332
80 | 6.928 | 0.35001 | 0.64999
100 | 8.66 | 0.29601 | 0.70399
150 | 12.99 | 0.24267 | 0.75733
200 | 17.32 | 0.224 | 0.776