## About
Id | po.sf.choke.sizing
Name | Choke Sizing Comparison
Description | Compare choke diameter sizing using different critical flow correlations (Gilbert, Ros, Baxendell, Achong, Pilehvari). Design Steps: • Input wellhead pressure, target liquid rate, and GLR • Calculate required choke size using each correlation • Verify flow rate with sized choke • Compare results across correlations Correlation Selection: • Gilbert: Most widely used, good starting point • Ros: Modified Gilbert coefficients • Baxendell: Developed from Lake Maracaibo data • Achong: Lake Maracaibo wells, higher GLR • Pilehvari: Based on U. of Tulsa experimental data Reference: Guo, B., Lyons, W.C., Ghalambor, A. (2007). Petroleum Production Engineering.
Category | Surface Facilities
Type | worksheet
Tags | choke, sizing, Gilbert, Ros, Baxendell, achong, Pilehvari, critical-flow
Website | petroleumoffice.com
Academic Program | petroleumoffice.com/academics

## Blueprint
Choke Sizing Comparison
Well Production Data
Wellhead Pressure | 500 | psia
Target Liquid Rate | 800 | bbl/d
Gas-Liquid Ratio (GLR) | 600 | scf/bbl
Choke Sizing Results
Correlation | Choke Size (in) | Calculated Rate (bbl/d)
Gilbert (1954) | 0.43029 | 800
Ros (1960) | 0.32606 | 800
Baxendell (1957) | 0.39301 | 800
Achong (1961) | 0.37371 | 800
Pilehvari (1980) | 0.43771 | 800
Analysis
Average Choke Size | 0.39215 | in
Size Range (Max-Min) | 0.11165 | in