## About
Id | po.sf.gas.pipeline.sizing
Name | Gas Pipeline Sizing
Description | Size a gas pipeline by comparing three diameters across three correlations (Weymouth, Panhandle A, Panhandle B) to find the smallest pipe that delivers the target flow rate with acceptable outlet pressure. Also evaluates how pipeline length affects capacity for the selected diameter. Decision criteria: Select the smallest diameter where outlet pressure exceeds minimum delivery pressure across all applicable correlations. Check gas velocity stays below erosional limit (~60 ft/s).
Category | Surface Facilities
Type | worksheet
Tags | pipeline, gas, sizing, Weymouth, Panhandle, pressure-drop, diameter-selection, flow-capacity
Workflow | - **Inputs**: Gas properties (SG, T, Z, μg), target flow rate, inlet pressure, minimum delivery pressure - **Step 1**: For each diameter, compute outlet pressure at target rate using all 3 correlations - **Step 2**: Flag which diameters meet minimum delivery pressure - **Step 3**: For selected diameter, sweep pipeline length to find maximum reach - **Output**: Diameter selection table + length sensitivity for the chosen size
Website | petroleumoffice.com
Academic Program | petroleumoffice.com/academics

## Blueprint
Gas Pipeline Sizing
Design Parameters
Gas Specific Gravity | 0.65 | dimensionless
Average Temperature | 80 | degF
Compressibility (Z) | 0.92 | dimensionless
Gas Viscosity | 0.012 | cP
Inlet Pressure | 800 | psia
Min Delivery Pressure | 400 | psia
Target Flow Rate | 100000 | Mscf/d
Pipeline Length | 50 | miles
Diameter Screening
Pipe ID (in) | Weymouth | Panhandle A | Panhandle B | Velocity
| Pout (psia) | Pout (psia) | Pout (psia) | (ft/s)
4 | 334.2991 | 263.4064 | 596.5459 | 328.2248
6 | 761.0723 | 748.5129 | 775.876 | 105.997
8 | 791.7688 | 787.5709 | 794.2771 | 58.4735
10 | 797.5051 | 795.814 | 798.1128 | 37.2887
12 | 799.0574 | 798.275 | 799.2367 | 25.8698
Length Sensitivity (8" pipe)
Length (mi) | Weymouth | Panhandle A | Panhandle B | Re
| Pout (psia) | Pout (psia) | Pout (psia)
10 | 798.3606 | 797.5297 | 798.8587 | 13602604.1667
25 | 795.8951 | 793.8098 | 797.1437 | 13602604.1667
50 | 791.7688 | 787.5709 | 794.2771 | 13602604.1667
75 | 787.621 | 781.2823 | 791.4002 | 13602604.1667
100 | 783.4512 | 774.9425 | 788.5128 | 13602604.1667
Flow Capacity (8" x 50 mi)
Correlation | Capacity (Mscf/d)
Weymouth | 605271.1214
Panhandle A | 559301.3766
Panhandle B | 754645.3683