## About
Id | po.sf.pipeline.gas
Name | Gas Pipeline Flow Analysis
Description | Calculate gas pipeline flow rates and outlet pressures using Weymouth, Panhandle A, and Panhandle B equations. Design Steps: • Define pipeline geometry and gas properties • Calculate flow capacity using each correlation • Compare outlet pressures at fixed flow rate • Evaluate gas velocity and Reynolds number Equation Selection: • Weymouth: High-pressure large-diameter pipelines, conservative • Panhandle A: Medium-pressure transmission lines, Re > 5M • Panhandle B: High-pressure large-diameter, fully turbulent flow Typical Efficiency Factors: • Weymouth: E = 1.0 (theoretical) • Panhandle A: E = 0.92 • Panhandle B: E = 0.95 Reference: Ikoku, C.U. (1984). Natural Gas Production Engineering.
Category | Surface Facilities
Type | worksheet
Tags | pipeline, gas, Weymouth, Panhandle, flow-rate, pressure-drop
Website | petroleumoffice.com
Academic Program | petroleumoffice.com/academics

## Blueprint
Gas Pipeline Flow Analysis
Pipeline Data
Inlet Pressure | 800 | psia
Outlet Pressure | 400 | psia
Pipe Diameter | 6 | inches
Pipe Length | 20 | miles
Gas Properties
Gas Specific Gravity | 0.65 | air=1
Average Temperature | 80 | degF
Compressibility Factor (Z) | 0.92 | -
Gas Viscosity | 0.012 | cP
Pipeline Efficiency
E (Weymouth) | 1 | -
E (Panhandle A) | 0.92 | -
E (Panhandle B) | 0.95 | -
Flow Rate Calculations
Equation | Flow Rate (Mscf/d)
Weymouth | 444375.3841
Panhandle A | 431698.0916
Panhandle B | 581563.7278
Outlet Pressure at 15 MMscf/d
Target Flow Rate | 15000 | Mscf/d
Pout (Weymouth) | 799.6581 | psia
Pout (Panhandle A) | 799.4081 | psia
Pout (Panhandle B) | 799.7696 | psia
Flow Properties at Target Rate
Average Pressure | 799.8291 | psia
Gas Velocity | 15.516 | ft/s
Gas Density | 2.8271 | lb/ft3
Reynolds Number | 2720520.8333 | -