## About
Id | po.sf.pipeline.liquid
Name | Liquid Pipeline Sizing
Description | Design a liquid pipeline using Darcy-Weisbach pressure drop calculations. Determine required pressures, flow capacity, and verify velocity limits. Design Steps: • Define pipeline geometry and fluid properties • Calculate pressure drop at target flow rate • Determine inlet/outlet pressures • Check velocity and Reynolds number Velocity Guidelines: • Crude oil: 3-8 ft/s typical • Water: 5-10 ft/s typical • Erosional velocity limit: varies by fluid and material Relative Roughness: • New steel: e/D = 0.0002 • Commercial steel: e/D = 0.0006 • Corroded steel: e/D = 0.002 Elevation Change (dH): • Positive: outlet higher than inlet (uphill) • Negative: outlet lower than inlet (downhill) • Zero: flat pipeline Reference: Crane Technical Paper No. 410 - Flow of Fluids.
Category | Surface Facilities
Type | worksheet
Tags | pipeline, liquid, Darcy-Weisbach, pressure-drop, friction-factor
Website | petroleumoffice.com
Academic Program | petroleumoffice.com/academics

## Blueprint
Liquid Pipeline Sizing
Pipeline Data
Pipe Diameter | 6 | inches
Pipe Length | 5000 | ft
Relative Roughness (e/D) | 0.0006 | -
Elevation Change (dH) | 0 | ft
Fluid Properties
Liquid Density | 52 | lb/ft3
Liquid Viscosity | 3.5 | cP
Design Flow Rate
Target Flow Rate | 3000 | bbl/d
Pressure Drop Calculation
Pressure Drop | 107.6429 | psi
Pressure Requirements
Desired Outlet Pressure | 50 | psia
Required Inlet Pressure | 157.6429 | psia
Verification
Calculated Outlet Pressure | 50 | psia
Flow Capacity Check
Available Pressure Drop | 200 | psi
Max Flow Rate | 4256.7347 | bbl/d
Flow Properties
Velocity | 0.99295 | ft/s
Reynolds Number | 10994.2857 | -
Friction Factor | 0.031105 | -
Velocity Check
Erosional Velocity Limit | 10 | ft/s
Velocity OK? | OK