## About
Id | po.utilities.si.unit.conversion
Name | SI Unit Conversion Reference (61 Pairs)
Description | Comprehensive reference of all 61 unit conversion pairs used by the SI lambda wrappers. Each row converts a value of 1 to show the conversion factor between SI/metric and field/imperial units. Categories covered: • Pressure, Temperature, Length, Area, Volume • Flow Rate, Velocity, Density, Viscosity • Compressibility, Force, Torque, Power • Weight per Length, Interfacial Tension • GOR / Volume Ratios, FVF, Wellbore Storage
Category | Utilities
Type | worksheet
Tags | units, unit-conversion, conversion, engineering
Website | petroleumoffice.com
Academic Program | petroleumoffice.com/academics

## Blueprint
SI Unit Conversion Reference
**Pressure**
kPa to psi | 0.14504 | psi
psi to kPa | 6.8948 | kPa
kPa/m to psi/ft | 0.044208 | psi/ft
psi/ft to kPa/m | 22.6206 | kPa/m
**Temperature**
degC to degF | 33.8 | degF
degF to degC | -17.2222 | degC
degK to degR | 1.8 | degR
degR to degK | 0.55556 | degK
**Length**
m to ft | 3.2808 | ft
ft to m | 0.3048 | m
cm to in | 0.3937 | in
in to cm | 2.54 | cm
km to mi | 0.62137 | mi
**Area**
cm2 to in2 | 0.155 | in2
in2 to cm2 | 6.4516 | cm2
m2 to ft2 | 10.7639 | ft2
m2 to acre | 0.0002471 | acre
acre to m2 | 4046.8726 | m2
**Volume**
m3 to bbl | 6.2898 | bbl
bbl to m3 | 0.15899 | m3
m3 to ft3 | 35.3147 | ft3
ft3 to m3 | 0.028317 | m3
**Flow Rate**
m3/d to bbl/d | 6.2898 | bbl/d
bbl/d to m3/d | 0.15899 | m3/d
m3/d to STB/d | 6.2898 | STB/d
STB/d to m3/d | 0.15899 | m3/d
sm3/d to Mscf/d | 0.035315 | Mscf/d
Mscf/d to sm3/d | 28.3168 | sm3/d
sm3/d to mmscf/d | 3.5315e-05 | mmscf/d
m3/min to bbl/min | 6.2898 | bbl/min
m3/s to ft3/s | 35.3147 | ft3/s
ft3/d to m3/d | 0.028317 | m3/d
m3/h to gal/min | 4.4029 | gal/min
gal/min to m3/h | 0.22712 | m3/h
gal/d to L/d | 3.7854 | L/d
**Velocity**
m/s to ft/s | 3.2808 | ft/s
ft/s to m/s | 0.3048 | m/s
m/min to ft/min | 3.2808 | ft/min
ft/min to m/min | 0.3048 | m/min
**Density**
kg/m3 to lb/ft3 | 0.062428 | lb/ft3
lb/ft3 to kg/m3 | 16.0185 | kg/m3
kg/m3 to lb/gal | 0.0083454 | lb/gal
g/cm3 to kg/m3 | 1000 | kg/m3
**Viscosity**
mPa*s to cP | 1 | cP
cP to mPa*s | 1 | mPa*s
**Compressibility**
1/kPa to 1/psi | 6.8948 | 1/psi
1/psi to 1/kPa | 0.14504 | 1/kPa
**Force**
N to lbf | 0.22481 | lbf
lbf to N | 4.4482 | N
**Torque**
in*lbf to N*m | 0.11298 | N*m
N*m to in*lbf | 8.8507 | in*lbf
**Power**
kW to hp | 1.341 | hp
hp to kW | 0.7457 | kW
**Weight per Length**
lb/ft to kg/m | 1.4882 | kg/m
kg/m to lb/ft | 0.67197 | lb/ft
**Interfacial Tension**
mN/m to dyne/cm | 1 | dyne/cm
dyne/cm to mN/m | 1 | mN/m
**GOR / Volume Ratios**
sm3/sm3 to scf/STB | 5.6146 | scf/STB
scf/STB to sm3/sm3 | 0.17811 | sm3/sm3
sm3/m3 to scf/bbl | 5.6146 | scf/bbl
**FVF (Gas)**
m3/m3 to bbl/ft3 | 0.17811 | bbl/ft3
**Wellbore Storage**
m3/kPa to bbl/psi | 43.3667 | bbl/psi
bbl/psi to m3/kPa | 0.023059 | m3/kPa