## About
Id | po.utilities.unit.conversion
Name | Unit Conversion Examples
Description | Demonstrate unit conversion for common petroleum engineering quantities. Includes pressure, temperature, volume, and flow rate conversions. Key Conversions: • Pressure: psi, bar, kPa, atm • Temperature: F, C, K, R • Volume: bbl, m3, ft3, gal • Flow rate: STB/D, m3/d, ft3/d
Category | Utilities
Type | worksheet
Tags | units, conversion, measurement, engineering
Website | petroleumoffice.com
Academic Program | petroleumoffice.com/academics

## Blueprint
Unit Conversion Examples
Pressure Conversions
Value (psi) | 2000
To bar | 137.8951 | bar
To kPa | 13789.5146 | kPa
To atm | 136.0919 | atm
Temperature Conversions
Value (F) | 212
To Celsius | 100 | C
To Kelvin | 373.15 | K
To Rankine | 671.67 | R
Volume Conversions
Value (bbl) | 1000
To m3 | 158.9873 | m3
To ft3 | 5614.5833 | ft3
To gal | 42000 | gal
Flow Rate Conversions
Value (STB/D) | 5000
To m3/d | 794.9365 | m3/d
To ft3/d | 28072.9167 | ft3/d
Length Conversions
Value (ft) | 10000
To m | 3048 | m
To in | 120000 | in
Density Conversions
Value (lb/ft3) | 62.4
To kg/m3 | 999.5521 | kg/m3
To g/cm3 | 0.99955 | g/cm3