## About
Id | po.vfp.beggsbrill.verticallift
Name | Vertical Lift Performance - Beggs & Brill
Description | Calculate vertical lift performance (VLP) for a producing oil well using the Beggs & Brill (1973) correlation. This correlation handles multiphase (gas-liquid) flow and is applicable for any wellbore inclination. Typical Applications: • Oil well production optimization • Tubing size selection • Artificial lift design • Nodal analysis
Category | Vertical Flow Performance
Type | worksheet
Tags | VLP, Beggs-Brill, multiphase-flow, pressure-drop, vertical-lift
Website | petroleumoffice.com
Academic Program | petroleumoffice.com/academics

## Blueprint
Vertical Lift Performance - Beggs & Brill (1973)
Well & Fluid Properties
Liquid Rate | 2000 | bbl/d
Liquid Density | 50 | lb/ft3
Liquid Viscosity | 2 | cP
Gas Rate | 1.5 | mmscf/d
Gas Specific Gravity | 0.75 | (air=1)
Gas Density | 2.5 | lb/ft3
Gas Viscosity | 0.015 | cP
Interfacial Tension | 30 | dynes/cm
Liquid FVF (Bl) | 1.2 | bbl/STB
Gas FVF (Bg) | 0.005 | rcf/scf
Solution GOR (Rs) | 400 | scf/STB
Pipe Properties
Tubing ID | 2.441 | in
Pipe Length | 8000 | ft
Pipe Roughness | 0.0006 | -
Pipe Angle | 90 | degrees
Temperature | 180 | degF
Pressure Calculations
Wellhead Pressure | 150 | psia
Bottomhole Pressure | 1752.667 | psia
Calculate Pwh from Pbh
Bottomhole Pressure | 2500 | psia
Wellhead Pressure | 694.2734 | psia
Pressure Gradient
At Wellhead | 0.29895 | psi/ft
At Bottomhole | 0.29895 | psi/ft
VLP Curve (Pwh vs Rate)
Liquid Rate (bbl/d) | BHP (psia)
500 | 1401.7267
1000 | 1438.8532
1500 | 1572.0299
2000 | 1752.667
2500 | 1960.7106
3000 | 2189.7705