## About
Id | po.vfp.correlations.compare
Name | Multiphase Correlation Comparison
Description | Compare pressure drop predictions from all ten industry-standard multiphase flow correlations. Understanding correlation differences helps engineers select the most appropriate method for specific well conditions. Correlations: • Beggs & Brill (1973): General-purpose, any inclination, most widely used • Gray (1974): Best for gas wells with liquid loading • Hagedorn & Brown (1965): Near-vertical oil wells, industry standard • Ansari (1994): Mechanistic TUFFP model, vertical wells • Hasan-Kabir (1988): Mechanistic, deviated wells and annular geometry • Mukherjee-Brill (1985): Improvement over Beggs-Brill for inclined wells • Orkiszewski (1967): Composite vertical well correlation • Duns & Ros (1963): High GOR gas wells • Aziz (1972): Drift-flux model for vertical wells • Poettmann-Carpenter (1952): Historical no-slip method, high-rate dispersed flow
Category | Vertical Flow Performance
Type | worksheet
Tags | VLP, Beggs-Brill, Gray, Hagedorn-Brown, Ansari, Hasan-Kabir, Mukherjee-Brill, Orkiszewski, Duns-Ros, Aziz, Poettmann-Carpenter, comparison, multiphase-flow
Website | petroleumoffice.com
Academic Program | petroleumoffice.com/academics

## Blueprint
Multiphase Flow Correlation Comparison
Well & Fluid Properties
Liquid Rate | 1500 | bbl/d
Liquid Density | 52 | lb/ft3
Liquid Viscosity | 1.5 | cP
Gas Rate | 2 | mmscf/d
Gas Specific Gravity | 0.7 | (air=1)
Gas Density | 3 | lb/ft3
Gas Viscosity | 0.012 | cP
Interfacial Tension | 25 | dynes/cm
Liquid FVF (Bl) | 1.15 | bbl/STB
Gas FVF (Bg) | 0.006 | rcf/scf
Solution GOR (Rs) | 350 | scf/STB
Pipe Properties
Tubing ID | 2.992 | in
Pipe Length | 7500 | ft
Pipe Roughness | 0.0006 | -
Pipe Angle | 90 | degrees
Temperature | 175 | degF
Wellhead Pressure | 200 | psia
Bottomhole Pressure Comparison
Correlation | BHP (psia) | Difference from B&B
Beggs & Brill | 1190.7476 | -
Gray | 907.8361 | -282.9115
Hagedorn & Brown | 1116.929 | -73.8186
Ansari (Mechanistic) | 1108.8651 | -81.8825
Hasan-Kabir | 899.631 | -291.1166
Mukherjee-Brill | 1296.9683 | 106.2207
Orkiszewski | 947.9161 | -242.8314
Duns & Ros | 1128.3624 | -62.3852
Aziz | 762.5826 | -428.1649
Poettmann-Carpenter | 691.8865 | -498.8611
Pressure Gradient Comparison (at 1000 psi)
Correlation | dP/dL (psi/ft) | Relative %
Beggs & Brill | 0.21943 | 100
Gray | 0.21815 | 99.4146
Hagedorn & Brown | 0.20397 | 92.9545
Ansari (Mechanistic) | 0.20397 | 92.9545
Hasan-Kabir | 0.2531 | 115.342
Mukherjee-Brill | 0.23572 | 107.425
Orkiszewski | 0.21416 | 97.5963
Duns & Ros | 0.22331 | 101.767
Aziz | 0.25173 | 114.7212
Poettmann-Carpenter | 0.20397 | 92.9545
BHP vs Rate - Key Correlations
Rate (bbl/d) | B&B BHP | Gray BHP
500 | 1092.1559 | 640.1931
1000 | 1105.2249 | 761.5382
1500 | 1190.7476 | 907.8361
2000 | 1312.4772 | 1059.7461
2500 | 1454.6328 | 1213.0118