## About
Id | po.vfp.deviated.well
Name | Deviated Well VLP Analysis
Description | Analyze vertical lift performance in deviated and inclined wells using correlations that properly account for inclination angle. Four correlations support non-vertical wells: Inclination-Supporting Correlations: • Beggs & Brill (1973): Most widely used, general-purpose for any inclination • Gray (1974): Originally for gas wells, supports inclination • Hasan-Kabir (1988): Mechanistic model, excellent for deviated wells and annular geometry • Mukherjee-Brill (1985): Specifically developed to improve Beggs-Brill for inclined flow Note: Vertical-only correlations (Hagedorn-Brown, Ansari, Orkiszewski, Duns-Ros, Aziz, Poettmann-Carpenter) should not be used for wells with significant deviation.
Category | Vertical Flow Performance
Type | worksheet
Tags | VLP, deviated-wells, inclined, Hasan-Kabir, Mukherjee-Brill, Beggs-Brill, mechanistic, multiphase-flow
Website | petroleumoffice.com
Academic Program | petroleumoffice.com/academics

## Blueprint
Deviated Well VLP Analysis
Well & Fluid Properties
Liquid Rate | 1200 | bbl/d
Liquid Density | 48 | lb/ft3
Liquid Viscosity | 2.5 | cP
Gas Rate | 1.2 | mmscf/d
Gas Specific Gravity | 0.72 | (air=1)
Interfacial Tension | 28 | dynes/cm
Pipe Properties
Tubing ID | 2.441 | in
Measured Depth | 10000 | ft
Pipe Roughness | 0.0006 | -
Temperature | 185 | degF
Wellhead Pressure | 180 | psia
Inclination Sensitivity
Angle (deg) | B&B BHP | Hasan-Kabir BHP
90 | 1779.0678 | 1247.0213
75 | 1767.684 | 1201.7765
60 | 1594.0418 | 1074.1024
45 | 1332.7152 | 886.6378
30 | 1055.748 | 672.355
15 | 815.3561 | 456.7841
5 | 690.7368 | 323.6719